## Sheet1
Part # | Model/Subckt Name | Part Type | SubType | Description
IGEN | IGEN | !Generators | !Pulse | Symmetric Current
VGEN | VGEN | !Generators | !Pulse | Symmetric Voltage
DEADDRV | DEADDRV | !Generators | Power | DT Synchro. Rec. w/driver
DEADSYNC | DEADSYNC | !Generators | Power | Dead Time Gene. Synchronous Rec.
DEADTIME | DEADTIME | !Generators | Power | 1/2 Bridge DT Gen.
NEWDT | NEWDT | !Generators | Power | 1/2 Bridge DT Gen.
PSUPPLY | PSUPPLY | !Generators | Power | Power Supply
PWRSPLY | PWRSPLY | !Generators | Power | Current Limited
PWRSPLY2 | PWRSPLY2 | !Generators | Power | Sigmoid Current Limited
AM | AM | !Generators | Signal
DCLK | DClock | !Generators | Signal | Digital oscillator
DSOURCE | Dsource | !Generators | Signal | Digital source
ExponentialI | ExponentialI | !Generators | Signal | Current
Exponential | Exponential | !Generators | Signal | Voltage
FMI | FMI | !Generators | Signal | Current
FM | FM | !Generators | Signal | Voltage
FSK | FSK | !Generators | Signal | Frequency shift key modulation
GEN3 | GEN3 | !Generators | Signal | Three Phase
GSINE | GSINE | !Generators | Signal | Gated Sine Wave
PSK | PSK | !Generators | Signal | Phase shift key modulation
PULSEB | PULSEB | !Generators | Signal | Voltage
PULSEI | PULSEI | !Generators | Signal | Current
PULSE | PULSE | !Generators | Signal | Voltage
PWLGEN | PWLGEN_Def | !Generators | Signal | read pwl data from a file
RAN1 | RAN1 | !Generators | Signal | Random Noise 128 Points
RAN2 | RAN2 | !Generators | Signal | Random Noise 128 Points
RAN3 | RAN3 | !Generators | Signal | Random Noise 128 Points
RAN4 | RAN4 | !Generators | Signal | Random Noise 256 Points
RAN5 | RAN5 | !Generators | Signal | Random Noise 512 Points
RANGEN | RANGEN | !Generators | Signal | Random General Gausian
RWAVE | RWAVE | !Generators | Signal | 0.5us 100KHz Waveform
RWAVE5K | RWAVE5K | !Generators | Signal | 5KHz Ring Wave
SAWTOOTH | SAW | !Generators | Signal | Voltage
SAWTOOTHI | SAWI | !Generators | Signal | Current
SINEI | SINEI | !Generators | Signal | Current
SINE | SINE | !Generators | Signal | Voltage
WAV101K | WAV101K | !Generators | Signal | 10/1000us Waveform
WAVE820 | WAVE820 | !Generators | Signal | 8/20us Waveform
WAVE1250 | WAVE1250 | !Generators | Signal | 1.2/50us Waveform
WAVEEFT | WAVEEFT | !Generators | Signal | EFT Waveform
NTSC | NTSC | !Generators | Timing | Timing signal
PHASE | PHASE | !Generators | Timing | Variable Phase
PHASE2 | PHASE2 | !Generators | Timing | Voltage Controlled Phase
PHASE3 | PHASE3 | !Generators | Timing | Volt. Ctrl. Phase, UIC version
ADC8 | ADC8 | ADCs | Generic | 8 bit A-to-D Converter
ADG411 | ADG411 | Analog Switch | Analog Devices
ADG411B | ADG411B | Analog Switch | Analog Devices
ADG411T | ADG411T | Analog Switch | Analog Devices
ADG412 | ADG412 | Analog Switch | Analog Devices
ADG412B | ADG412B | Analog Switch | Analog Devices
ADG412T | ADG412T | Analog Switch | Analog Devices
ADG413B | ADG413B | Analog Switch | Analog Devices
ADG413 | ADG413 | Analog Switch | Analog Devices
ADG413T | ADG413T | Analog Switch | Analog Devices
ADG441 | ADG441 | Analog Switch | Analog Devices | Quad SPST Switches
ADG441B | ADG441B | Analog Switch | Analog Devices | Quad SPST Switches
ADG441S | ADG441S | Analog Switch | Analog Devices | Quad SPST Switches
ADG441T | ADG441T | Analog Switch | Analog Devices | Quad SPST Switches
ADG442 | ADG442 | Analog Switch | Analog Devices | Quad SPST Switches
ADG442B | ADG442B | Analog Switch | Analog Devices | Quad SPST Switches
ADG442S | ADG442S | Analog Switch | Analog Devices | Quad SPST Switches
ADG444B | ADG444B | Analog Switch | Analog Devices | Quad SPST Switches
ADG444 | ADG444 | Analog Switch | Analog Devices | Quad SPST Switches
ADG444S | ADG444S | Analog Switch | Analog Devices | Quad SPST Switches
ADG511_3 | ADG511_3 | Analog Switch | Analog Devices | Quad SPST Switches
ADG511_5 | ADG511_5 | Analog Switch | Analog Devices | Quad SPST Switches
ADG511PM5 | ADG511PM5 | Analog Switch | Analog Devices | Quad SPST Switches
ADG512_3 | ADG512_3 | Analog Switch | Analog Devices | Quad SPST Switches
ADG512_5 | ADG512_5 | Analog Switch | Analog Devices | Quad SPST Switches
ADG512PM5 | ADG512PM5 | Analog Switch | Analog Devices | Quad SPST Switches
ADG513_3 | ADG513_3 | Analog Switch | Analog Devices | Quad SPST Switches
ADG513_5 | ADG513_5 | Analog Switch | Analog Devices | Quad SPST Switches
ADG513PM5 | ADG513PM5 | Analog Switch | Analog Devices | Quad SPST Switches
CD4066B | CD4066B | Analog Switch
DG200 | DG200 | Analog Switch
DG201 | DG201 | Analog Switch
Bufferx | Bufferx | Behavioral | Amplifiers | Buffer with smooth limits
GAIN | GAIN | Behavioral | Amplifiers | K * Vin
Inverterx | Inverterx | Behavioral | Amplifiers | Inverter with smooth limits
LIMITC | Lim_Def | Behavioral | Amplifiers | Gain block w/Limiting
LIMIT | LIMIT | Behavioral | Amplifiers | Limiter
RLIMIT | RLIMIT | Behavioral | Amplifiers | Resistive Limiter
Hanning | Hanning | Behavioral | Function Block | Hanning window with taper
HYST | Hys_Def | Behavioral | Function Block | Hysteresis
MAX | MAX | Behavioral | Function Block | Max(V1,V2)
MAX3 | MAX3 | Behavioral | Function Block | Max(V1,V2,V3)
MIN | MIN | Behavioral | Function Block | Min(V1,V2)
MIN3 | MIN3 | Behavioral | Function Block | Min(V1,V2,V3)
Mixer1 | Mixer1 | Behavioral | Function Block | LO RF Mixer
Mixer2 | Mixer2 | Behavioral | Function Block | Multipler Phase Detector
ONESHOT | One_Def | Behavioral | Function Block | Controlled one-shot
SLEW | Slew_Def | Behavioral | Function Block | Slew rate follower
TABLE | PWL_Def | Behavioral | Function Block | Arbitrary waveform
TABLELIM | PWL_Def2 | Behavioral | Function Block | Arbitrary waveform,w/Limiting
TIME_2 | TIME_2 | Behavioral | Function Block | Requires UIC in .TRAN
TIME | TIME | Behavioral | Function Block | Using Laplace
UTD | UTD | Behavioral | Function Block | Unit Time Delay
VC02phase | VC02phase | Behavioral | Function Block | VCO 2 phase
ABS | ABS | Behavioral | MathAlgebra | Abs. Value ¦Vin¦
BESSEL | BESSEL | Behavioral | MathAlgebra | J0 & J1 for 0<Vin<5
DIVIDE | DIVIDE | Behavioral | MathAlgebra | Vin1/Vin2
EXP | EXP | Behavioral | MathAlgebra | exp(Vin)
LOG | LOG | Behavioral | MathAlgebra | Log10(Vin)
MUL | MUL | Behavioral | MathAlgebra | Multiply Vin1*Vin2
MUL3 | MUL3 | Behavioral | MathAlgebra | Multiply Vin1*Vin2*Vin3
SIGNUM | SIGNUM | Behavioral | MathAlgebra | Vout=+1 if Vin<0, -1 if Vin>0
SQ-CUBE | SQ-CUBE | Behavioral | MathAlgebra | Square Cube Vin^2, Vin^3
SQROOT | SQROOT | Behavioral | MathAlgebra | Square Root Vin^.5
SUM2 | SUM2 | Behavioral | MathAlgebra | Vin1+/-Vin2
SUM3 | SUM3 | Behavioral | MathAlgebra | Vin1+/-Vin2+/-Vin3
VAREXP | VAREXP | Behavioral | MathAlgebra | Var. Exp. Vin1^Vin2
DIFFERENTIATE | Diff_Def | Behavioral | MathCalc | K * s
LAPLACE | S_Def | Behavioral | MathCalc | s-domain transfer function
NTGR8 | NTGR8 | Behavioral | MathCalc | Int w/ICs and Limits
POLE | POLE | Behavioral | MathCalc | First Order Pole
POLE2 | POLE2 | Behavioral | MathCalc | Second Order Pole
PZ | PZ | Behavioral | MathCalc | Pole-Zero
SDIFF | SDIFF | Behavioral | MathCalc | Derivative d(Vin)/dt
SINT | SINT | Behavioral | MathCalc | Integrate(Vin)
COS | COS | Behavioral | MathTrig | Cos(Vin)
HTAN | HTAN | Behavioral | MathTrig | Hyperbolic Tan Htan(Vin)
SIN | SIN | Behavioral | MathTrig | Sin(Vin)
TAN | TAN | Behavioral | MathTrig | Tan(Vin)
FOHVAR | FOHVAR | Behavioral | Z Domain | FOH - variable Delay
FOH | FOH | Behavioral | Z Domain | Fractional Order Hold
SnH | SnH | Behavioral | Z Domain | PWM Avg S&H
VARDELAY | VD_Def | Behavioral | Z Domain | Variable Delay
ZCINT | ZCINT | Behavioral | Z Domain | Z Transform Integrator
ZCINTD | ZCINTD | Behavioral | Z Domain | Z Transform Int w/Delay
ZDIFF | ZDIFF | Behavioral | Z Domain | Z Transform Differentiator
ZINT | ZINT | Behavioral | Z Domain | SCN Integrator
ZOH | ZOH | Behavioral | Z Domain | Zero Order Hold
ABT00 | ABT00 | BiCMOS | ABT Series | I/O Only
ABT125 | ABT125 | BiCMOS | ABT Series | I/O Only
ABT240 | ABT240 | BiCMOS | ABT Series | I/O Only
ABT240_1 | ABT240_1 | BiCMOS | ABT Series | I/O Only
ABT241 | ABT241 | BiCMOS | ABT Series | I/O Only
ABT241A | ABT241A | BiCMOS | ABT Series | I/O Only
ABT241A1 | ABT241A1 | BiCMOS | ABT Series | I/O Only
ABT244_1 | ABT244_1 | BiCMOS | ABT Series | I/O Only
ABT273 | ABT273 | BiCMOS | ABT Series | I/O Only
ABT373 | ABT373 | BiCMOS | ABT Series | I/O Only
ABT377 | ABT377 | BiCMOS | ABT Series | I/O Only
ABT543 | ABT543 | BiCMOS | ABT Series | I/O Only
ABT544 | ABT544 | BiCMOS | ABT Series | I/O Only
ABT573 | ABT573 | BiCMOS | ABT Series | I/O Only
ABT657 | ABT657 | BiCMOS | ABT Series | I/O Only
ABT821_1 | ABT821_1 | BiCMOS | ABT Series | I/O Only
ABT899 | ABT899 | BiCMOS | ABT Series | I/O Only
74LVT125f | 74LVT125f | BiCMOS | ALVT (fast) | I/O Only
ALVTS240f | ALVTS240f | BiCMOS | ALVT (fast) | I/O Only
ALVTS244f | ALVTS244f | BiCMOS | ALVT (fast) | I/O Only
ALVTS245f | ALVTS245f | BiCMOS | ALVT (fast) | I/O Only
ALVTS500f | ALVTS500f | BiCMOS | ALVT (fast) | I/O Only
ALVTS543f | ALVTS543f | BiCMOS | ALVT (fast) | I/O Only
ALVTS600f | ALVTS600f | BiCMOS | ALVT (fast) | I/O Only
ALVTS827f | ALVTS827f | BiCMOS | ALVT (fast) | I/O Only
ALVTS2240f | ALVTS2240f | BiCMOS | ALVT (fast) | I/O Only
ALVTS2244f | ALVTS2244f | BiCMOS | ALVT (fast) | I/O Only
ALVTS2245f | ALVTS2245f | BiCMOS | ALVT (fast) | I/O Only
ALVTS2827f | ALVTS2827f | BiCMOS | ALVT (fast) | I/O Only
ALVTT240f | ALVTT240f | BiCMOS | ALVT (fast) | I/O Only
ALVTT244f | ALVTT244f | BiCMOS | ALVT (fast) | I/O Only
ALVTT245f | ALVTT245f | BiCMOS | ALVT (fast) | I/O Only
ALVTT500f | ALVTT500f | BiCMOS | ALVT (fast) | I/O Only
ALVTT543f | ALVTT543f | BiCMOS | ALVT (fast) | I/O Only
ALVTT600f | ALVTT600f | BiCMOS | ALVT (fast) | I/O Only
ALVTT827f | ALVTT827f | BiCMOS | ALVT (fast) | I/O Only
ALVTT2240f | ALVTT2240f | BiCMOS | ALVT (fast) | I/O Only
ALVTT2244f | ALVTT2244f | BiCMOS | ALVT (fast) | I/O Only
ALVTT2245f | ALVTT2245f | BiCMOS | ALVT (fast) | I/O Only
ALVTT2827f | ALVTT2827f | BiCMOS | ALVT (fast) | I/O Only
ALVTS240s | ALVTS240s | BiCMOS | ALVT (slow) | I/O Only
ALVTS240 | ALVTS240 | BiCMOS | ALVT | I/O Only
ALVTS244 | ALVTS244 | BiCMOS | ALVT | I/O Only
ALVTS245 | ALVTS245 | BiCMOS | ALVT | I/O Only
ALVTS500 | ALVTS500 | BiCMOS | ALVT | I/O Only
ALVTS543 | ALVTS543 | BiCMOS | ALVT | I/O Only
ALVTS600 | ALVTS600 | BiCMOS | ALVT | I/O Only
ALVTS827 | ALVTS827 | BiCMOS | ALVT | I/O Only
ALVTS2240 | ALVTS2240 | BiCMOS | ALVT | I/O Only
ALVTS2244 | ALVTS2244 | BiCMOS | ALVT | I/O Only
ALVTS2245 | ALVTS2245 | BiCMOS | ALVT | I/O Only
ALVTS2827 | ALVTS2827 | BiCMOS | ALVT | I/O Only
ALVTT240 | ALVTT240 | BiCMOS | ALVT | I/O Only
ALVTT244 | ALVTT244 | BiCMOS | ALVT | I/O Only
ALVTS244s | ALVTS244s | BiCMOS | ALVT (slow) | I/O Only
ALVTS245s | ALVTS245s | BiCMOS | ALVT (slow) | I/O Only
ALVTS500s | ALVTS500s | BiCMOS | ALVT (slow) | I/O Only
ALVTS543s | ALVTS543s | BiCMOS | ALVT (slow) | I/O Only
ALVTT245 | ALVTT245 | BiCMOS | ALVT | I/O Only
ALVTT500 | ALVTT500 | BiCMOS | ALVT | I/O Only
ALVTS600s | ALVTS600s | BiCMOS | ALVT (slow) | I/O Only
ALVTS827s | ALVTS827s | BiCMOS | ALVT (slow) | I/O Only
ALVTS2240s | ALVTS2240s | BiCMOS | ALVT (slow) | I/O Only
ALVTS2244s | ALVTS2244s | BiCMOS | ALVT (slow) | I/O Only
ALVTS2245s | ALVTS2245s | BiCMOS | ALVT (slow) | I/O Only
ALVTS2827s | ALVTS2827s | BiCMOS | ALVT (slow) | I/O Only
ALVTT240s | ALVTT240s | BiCMOS | ALVT (slow) | I/O Only
ALVTT244s | ALVTT244s | BiCMOS | ALVT (slow) | I/O Only
ALVTT245s | ALVTT245s | BiCMOS | ALVT (slow) | I/O Only
ALVTT500s | ALVTT500s | BiCMOS | ALVT (slow) | I/O Only
ALVTT543 | ALVTT543 | BiCMOS | ALVT | I/O Only
ALVTT600 | ALVTT600 | BiCMOS | ALVT | I/O Only
ALVTT827 | ALVTT827 | BiCMOS | ALVT | I/O Only
ALVTT2240 | ALVTT2240 | BiCMOS | ALVT | I/O Only
ALVTT2244 | ALVTT2244 | BiCMOS | ALVT | I/O Only
ALVTT2245 | ALVTT2245 | BiCMOS | ALVT | I/O Only
ALVTT543s | ALVTT543s | BiCMOS | ALVT (slow) | I/O Only
ALVTT600s | ALVTT600s | BiCMOS | ALVT (slow) | I/O Only
ALVTT827s | ALVTT827s | BiCMOS | ALVT (slow) | I/O Only
ALVTT2240s | ALVTT2240s | BiCMOS | ALVT (slow) | I/O Only
ALVTT2244s | ALVTT2244s | BiCMOS | ALVT (slow) | I/O Only
ALVTT2245s | ALVTT2245s | BiCMOS | ALVT (slow) | I/O Only
ALVTT2827 | ALVTT2827 | BiCMOS | ALVT | I/O Only
ALVTT2827s | ALVTT2827s | BiCMOS | ALVT (slow) | I/O Only
74LVT125n | 74LVT125n | BiCMOS | LVT | I/O Only
74LVT240n | 74LVT240n | BiCMOS | LVT | I/O Only
74LVT244n | 74LVT244n | BiCMOS | LVT | I/O Only
74LVT245n | 74LVT245n | BiCMOS | LVT | I/O Only
74LVT273n | 74LVT273n | BiCMOS | LVT | I/O Only
74LVT543n | 74LVT543n | BiCMOS | LVT | I/O Only
74LVT240f | 74LVT240f | BiCMOS | LVT (fast) | I/O Only
74LVT244f | 74LVT244f | BiCMOS | LVT (fast) | I/O Only
74LVT245f | 74LVT245f | BiCMOS | LVT (fast) | I/O Only
74LVT273f | 74LVT273f | BiCMOS | LVT (fast) | I/O Only
74LVT543f | 74LVT543f | BiCMOS | LVT (fast) | I/O Only
74LVT573f | 74LVT573f | BiCMOS | LVT (fast) | I/O Only
74LVT573n | 74LVT573n | BiCMOS | LVT | I/O Only
74LVT574n | 74LVT574n | BiCMOS | LVT | I/O Only
74LVT646n | 74LVT646n | BiCMOS | LVT | I/O Only
74LVT574f | 74LVT574f | BiCMOS | LVT (fast) | I/O Only
74LVT646f | 74LVT646f | BiCMOS | LVT (fast) | I/O Only
74LVT652f | 74LVT652f | BiCMOS | LVT (fast) | I/O Only
74LVT2952f | 74LVT2952f | BiCMOS | LVT (fast) | I/O Only
74LVT125s | 74LVT125s | BiCMOS | LVT (slow) | I/O Only
74LVT240s | 74LVT240s | BiCMOS | LVT (slow) | I/O Only
74LVT244s | 74LVT244s | BiCMOS | LVT (slow) | I/O Only
74LVT245s | 74LVT245s | BiCMOS | LVT (slow) | I/O Only
74LVT273s | 74LVT273s | BiCMOS | LVT (slow) | I/O Only
74LVT543s | 74LVT543s | BiCMOS | LVT (slow) | I/O Only
74LVT573s | 74LVT573s | BiCMOS | LVT (slow) | I/O Only
74LVT574s | 74LVT574s | BiCMOS | LVT (slow) | I/O Only
74LVT646s | 74LVT646s | BiCMOS | LVT (slow) | I/O Only
74LVT652n | 74LVT652n | BiCMOS | LVT | I/O Only
74LVT652s | 74LVT652s | BiCMOS | LVT (slow) | I/O Only
74LVT2952n | 74LVT2952n | BiCMOS | LVT | I/O Only
74LVT2952s | 74LVT2952s | BiCMOS | LVT (slow) | I/O Only
MB2052 | MB2052 | BiCMOS | Multibyte | I/O Only
MB2053 | MB2053 | BiCMOS | Multibyte | I/O Only
MB2240 | MB2240 | BiCMOS | Multibyte | I/O Only
MB2241 | MB2241 | BiCMOS | Multibyte | I/O Only
MB2374 | MB2374 | BiCMOS | Multibyte | I/O Only
IXBH40N160 | IXBH40N160 | BIMOSFET | IXYS | 1600V 33A
MAT-02 | MAT-02 | BJT Arrays | Analog Devices | Dual NPN, Low Noise 1nV/RTHz
MAT-03 | MAT-03 | BJT Arrays | Analog Devices | Dual PNP, Low Noise 1nV/RTHz
MAT-04 | MAT-04 | BJT Arrays | Analog Devices | Quad NPN, Excellent Matching
SSM-2210 | SSM2210 | BJT Arrays | Analog Devices | Dual NPN, Audio-Low Noise
SSM-2220 | SSM2220 | BJT Arrays | Analog Devices | Dual PNP, Audio-Low Noise
EN2016 | EN2016 | BJT Arrays | Elantec | Quad NPN, 350MHz ft
EP2015 | EP2015 | BJT Arrays | Elantec | Quad PNP, 350MHz ft
2N918 | QN918 | BJTs NPN | Amplifier | 15V 50mA
2N2243 | QN2243 | BJTs NPN | Amplifier | 80V .5A
2N2453 | QN2453 | BJTs NPN | Amplifier | 30V .05A
2N2453A | QN2453A | BJTs NPN | Amplifier | 50V .05A
2N2484 | QN2484 | BJTs NPN | Amplifier | 60V 50mA
2N2920 | QN2920 | BJTs NPN | Amplifier | 60V .03A
2N3440 | QN3440 | BJTs NPN | Amplifier | 250V 1A
2N3866 | QN3866 | BJTs NPN | Amplifier | 30V 400mA
2N4124 | QN4124 | BJTs NPN | Amplifier | 25V 200mA
2N5088 | QN5088 | BJTs NPN | Amplifier | 30V 50mA
2N5179 | QN5179 | BJTs NPN | Amplifier | 20V 60mA
2N5209 | QN5209 | BJTs NPN | Amplifier | 50V 50mA
2N5210 | QN5210 | BJTs NPN | Amplifier | 50V 50mA
2SC27 | Q2SC27 | BJTs NPN | Amplifier | 25V .1A 200 MHz
2SC850 | Q2SC850 | BJTs NPN | Amplifier | 30V .5A 100 MHz
2SC1213 | QSC1213 | BJTs NPN | Amplifier | 35V .5A
2SC1213A | QSC1213A | BJTs NPN | Amplifier | 50V .5A
2SC1509 | Q2SC1509 | BJTs NPN | Amplifier | 80V .5A 120Mhz
2SC1627 | QSC1627 | BJTs NPN | Amplifier | 80 V .4A
2SC1775 | QSC1775 | BJTs NPN | Amplifier | 90V 50MA
2SC2240 | QSC2240 | BJTs NPN | Amplifier | 120 V .1A
2SC2240B | QSC2240B | BJTs NPN | Amplifier | 120 V .1A
2SC2396 | QSC2396 | BJTs NPN | Amplifier | 60V .1A
2SC2458 | QSC2458 | BJTs NPN | Amplifier | 50 V .15A
2SC2459 | QSC2459 | BJTs NPN | Amplifier | 120 V .1A
2SC2543 | QSC2543 | BJTs NPN | Amplifier | 90V .1A
2SC2544 | QSC2544 | BJTs NPN | Amplifier | 120V .1A
2SC2565 | QSC2565 | BJTs NPN | Amplifier | 160 V 15A
2SC2655 | QSC2655 | BJTs NPN | Amplifier | 50 V 2A
2SC2703 | QSC2703 | BJTs NPN | Amplifier | 30 V 1A
2SC2710 | QSC2710 | BJTs NPN | Amplifier | 30 V .8A
2SC2713 | QSC2713 | BJTs NPN | Amplifier | 30 V .8A
2SC2715 | QSC2715 | BJTs NPN | Amplifier | 30 V 50MA
2SC3250 | QSC3250 | BJTs NPN | Amplifier | 300 V .1A
2SC3329 | QSC3329 | BJTs NPN | Amplifier | 80 V .1A
2SC3381 | QSC3381 | BJTs NPN | Amplifier | 80 V .1A
2SC3423 | QSC3423 | BJTs NPN | Amplifier | 150 V 50mA
2SC3600 | Q2SC3600 | BJTs NPN | Amplifier | 200V .1A 400 MHz
2SD756 | QSD756 | BJTs NPN | Amplifier | 120 V 50mA
BC338 | BC338 | BJTs NPN | Amplifier | 25V 500mA
BC635 | BC635 | BJTs NPN | Amplifier | 45V 1A
BC637 | BC637 | BJTs NPN | Amplifier | 60V 1A
BC639 | BC639 | BJTs NPN | Amplifier | 80V 1A
BC817 | BC817 | BJTs NPN | Amplifier | 45V 500mA
BC818 | BC818 | BJTs NPN | Amplifier | 25V 500mA
BC846 | BC846 | BJTs NPN | Amplifier | 65V 100mA
BC847 | BC847 | BJTs NPN | Amplifier | 45V 100mA
BC848 | BC848 | BJTs NPN | Amplifier | 30V 100mA
BCY58-7 | BCY58_7 | BJTs NPN | Amplifier | 32V .2A
BCY58-8 | BCY58_8 | BJTs NPN | Amplifier | 32V .2A
BCY58-9 | BCY58_9 | BJTs NPN | Amplifier | 32V .2A
BCY59-7 | BCY59_7 | BJTs NPN | Amplifier | 45V .2A
BCY59-9 | BCY59_9 | BJTs NPN | Amplifier | 45V .2A
BCY59-10 | BCY59_10 | BJTs NPN | Amplifier | 45V .2A
BCY59X | BCY59X | BJTs NPN | Amplifier | 32V 200mA
BCY65-7 | BCY65_7 | BJTs NPN | Amplifier | 60V .2A
BCY65-8 | BCY65_8 | BJTs NPN | Amplifier | 60V .2A
BCY65-9 | BCY65_9 | BJTs NPN | Amplifier | 60V .2A
BF469S | BF469S | BJTs NPN | Amplifier | 250V .03A
BF471S | BF471S | BJTs NPN | Amplifier | 300V .03A
BSR13 | BSR13 | BJTs NPN | Amplifier | 30V .8A
BSR14 | BSR14 | BJTs NPN | Amplifier | 40V .8A
MPSA06 | MPSA06 | BJTs NPN | Amplifier | 80V 500mA
MPSU06 | MPSU06 | BJTs NPN | Amplifier | 80V 2A
MPSU07 | MPSU07 | BJTs NPN | Amplifier | 100V 2A
2N6043 | QN6043 | BJTs NPN | Darlington | 60V 8A
2N6044 | QN6044 | BJTs NPN | Darlington | 80V 8A
2N6045 | QN6045 | BJTs NPN | Darlington | 100V 8A
2N6283 | Q2N6283 | BJTs NPN | Darlington | 80.0V 20.0A Motorola -
2N6284 | Q2N6284 | BJTs NPN | Darlington | 100V 20.0A Motorola -
2N6301 | Q2N6301 | BJTs NPN | Darlington | 80.0V 8.00A Motorola -
2N6350 | Q2N6350 | BJTs NPN | Darlington | 80.0V 5.00A Microsemi Corp -
2N6351 | Q2N6351 | BJTs NPN | Darlington | 150V 5.00A Microsemi Corp -
2N6353 | Q2N6353 | BJTs NPN | Darlington | 150V 5.00A Microsemi Corp -
2N6384 | Q2N6384 | BJTs NPN | Darlington | 60.0V 10.0A Motorola -
2N6385 | Q2N6385 | BJTs NPN | Darlington | 80.0V 10.0A Motorola -
BCX38B | BCX38B | BJTs NPN | Darlington | Zetex
BD331 | BD331 | BJTs NPN | Darlington | 60V 6A
BD333 | BD333 | BJTs NPN | Darlington | 80V 6A
BD335 | BD335 | BJTs NPN | Darlington | 100V 6A
BDV65 | BDV65 | BJTs NPN | Darlington | 60V 12A
BDV65A | BDV65A | BJTs NPN | Darlington | 80V 12A
BDV65B | BDV65B | BJTs NPN | Darlington | 100V 12A
BDW91 | BDW91 | BJTs NPN | Darlington | 180V 4A
BDW93 | BDW93 | BJTs NPN | Darlington | 45V 12A
BDW93A | BDW93A | BJTs NPN | Darlington | 60V 12A
BDW93B | BDW93B | BJTs NPN | Darlington | 80V 12A
BDW93C | BDW93C | BJTs NPN | Darlington | 100V 12A
BU323 | BU323 | BJTs NPN | Darlington | 350V 10A
BU323P | BU323P | BJTs NPN | Darlington | 200V 50A
BU806 | BU806 | BJTs NPN | Darlington | 200V 8A
BUT50P | BUT50P | BJTs NPN | Darlington | 500V 8A
FMMT38B | FMMT38B | BJTs NPN | Darlington | Zetex
FZT604 | FZT604 | BJTs NPN | Darlington | Zetex
FZT605 | FZT605 | BJTs NPN | Darlington | Zetex
KS621K60 | KS621K60 | BJTs NPN | Darlington | 1000V 600A
KS624540 | KS624540 | BJTs NPN | Darlington | 450V 400A
MJ10005 | MJ10005 | BJTs NPN | Darlington | 400V 20A
MMBTA13 | MMBTA13 | BJTs NPN | Darlington | 30V 300mA
MMBTA14 | MMBTA14 | BJTs NPN | Darlington | 30V 300mA
MPSA13 | MPSA13 | BJTs NPN | Darlington | 30V 500mA
sm_DarlNPN | sm_DarlNPN | BJTs NPN | Darlington | 80.0V 10.0A
TIP100 | TIP100 | BJTs NPN | Darlington | 60V 8A
TIP101 | TIP101 | BJTs NPN | Darlington | 80V 8A
TIP102 | TIP102 | BJTs NPN | Darlington | 100V 8A
TIP110 | TIP110 | BJTs NPN | Darlington | 60V 2A
TIP111 | TIP111 | BJTs NPN | Darlington | 80V 2A
TIP112 | TIP112 | BJTs NPN | Darlington | 100V 2A
TIP120 | TIP120 | BJTs NPN | Darlington | 60V 5A
TIP121 | TIP121 | BJTs NPN | Darlington | 80V 5A
TIP122 | TIP122 | BJTs NPN | Darlington | 100V 5A
TIP140 | TIP140 | BJTs NPN | Darlington | 60V 10A
TIP141 | TIP141 | BJTs NPN | Darlington | 80V 10A
TIP142 | TIP142 | BJTs NPN | Darlington | 100V 10A
ZTX601B | ZTX601B | BJTs NPN | Darlington | Zetex
ZTX604 | ZTX604 | BJTs NPN | Darlington | Zetex
ZTX605 | ZTX605 | BJTs NPN | Darlington | Zetex
2N3390 | 2N3390 | BJTs NPN | Fairchild
2N3391A | 2N3391A | BJTs NPN | Fairchild
2N3392 | 2N3392 | BJTs NPN | Fairchild
2N3393 | 2N3393 | BJTs NPN | Fairchild
2N3415 | 2N3415 | BJTs NPN | Fairchild
2N3416 | 2N3416 | BJTs NPN | Fairchild
2N3417 | 2N3417 | BJTs NPN | Fairchild
2N3859A | 2N3859A | BJTs NPN | Fairchild
2N3903 | 2N3903 | BJTs NPN | Fairchild
2N3904F | 2N3904F | BJTs NPN | Fairchild
2N4123 | 2N4123 | BJTs NPN | Fairchild
2N4124F | 2N4124F | BJTs NPN | Fairchild
2N4400 | 2N4400 | BJTs NPN | Fairchild
2N4401F | 2N4401F | BJTs NPN | Fairchild
2N4410 | 2N4410 | BJTs NPN | Fairchild
2N5088F | 2N5088F | BJTs NPN | Fairchild
2N5089 | 2N5089 | BJTs NPN | Fairchild
2N5172 | 2N5172 | BJTs NPN | Fairchild
2N5210F | 2N5210F | BJTs NPN | Fairchild
2N5550 | 2N5550 | BJTs NPN | Fairchild
2N5551 | 2N5551 | BJTs NPN | Fairchild
2N5769 | 2N5769 | BJTs NPN | Fairchild
2N5772 | 2N5772 | BJTs NPN | Fairchild
2N5830 | 2N5830 | BJTs NPN | Fairchild
BC548C | BC548C | BJTs NPN | Fairchild
FSB619 | FSB619 | BJTs NPN | Fairchild | Low Saturation
MPS5179F | MPS5179F | BJTs NPN | Fairchild
MPS6513 | MPS6513 | BJTs NPN | Fairchild
MPS6514 | MPS6514 | BJTs NPN | Fairchild
MPS6515 | MPS6515 | BJTs NPN | Fairchild
MPS6521 | MPS6521 | BJTs NPN | Fairchild
MPS6531 | MPS6531 | BJTs NPN | Fairchild
MPS8098 | MPS8098 | BJTs NPN | Fairchild
MPSA05 | MPSA05 | BJTs NPN | Fairchild
MPSA06F | MPSA06F | BJTs NPN | Fairchild
MPSA10 | MPSA10 | BJTs NPN | Fairchild
MPSA18F | MPSA18F | BJTs NPN | Fairchild
MPSA20F | MPSA20F | BJTs NPN | Fairchild
MPSA42F | MPSA42F | BJTs NPN | Fairchild
MPSA43F | MPSA43F | BJTs NPN | Fairchild
MPSH10F | MPSH10F | BJTs NPN | Fairchild
MPSL01 | MPSL01 | BJTs NPN | Fairchild
PN930 | PN930 | BJTs NPN | Fairchild
PN2222 | PN2222 | BJTs NPN | Fairchild
PN2369 | PN2369 | BJTs NPN | Fairchild
PN2484 | PN2484 | BJTs NPN | Fairchild
PN3565 | PN3565 | BJTs NPN | Fairchild
PN3642 | PN3642 | BJTs NPN | Fairchild
PN3643 | PN3643 | BJTs NPN | Fairchild
PN3646 | PN3646 | BJTs NPN | Fairchild
PN4141 | PN4141 | BJTs NPN | Fairchild
PN4275 | PN4275 | BJTs NPN | Fairchild
PN5134 | PN5134 | BJTs NPN | Fairchild
TIS97 | TIS97 | BJTs NPN | Fairchild
TIS98 | TIS98 | BJTs NPN | Fairchild
TN2219A | TN2219A | BJTs NPN | Fairchild
TN6714A | TN6714A | BJTs NPN | Fairchild
TN6715A | TN6715A | BJTs NPN | Fairchild
2N2102 | QN2102 | BJTs NPN | Gen. Purpose | 65V 1A
2N2218 | QN2218 | BJTs NPN | Gen. Purpose | 30V 800mA
2N2218A | QN2218A | BJTs NPN | Gen. Purpose | 40V 800mA
2N2219 | QN2219 | BJTs NPN | Gen. Purpose | 30V 800mA
2N2219A | QN2219A | BJTs NPN | Gen. Purpose | 40V 800mA
2N2221 | QN2221 | BJTs NPN | Gen. Purpose | 30V 800mA
2N2221A | QN2221A | BJTs NPN | Gen. Purpose | 40V 800mA
2N2222 | QN2222 | BJTs NPN | Gen. Purpose | 30V 800mA
2N2222A | QN2222A | BJTs NPN | Gen. Purpose | 40V 800mA
2N3019 | QN3019 | BJTs NPN | Gen. Purpose | 80V 1A
2N3020 | QN3020 | BJTs NPN | Gen. Purpose | 80V 1A
2N4239 | QN4239 | BJTs NPN | Gen. Purpose | 80V 1A
2N4265 | QN4265 | BJTs NPN | Gen. Purpose | 12V 200mA
2N4401 | QN4401 | BJTs NPN | Gen. Purpose | 60V 600mA
2N5582 | QN5582 | BJTs NPN | Gen. Purpose | 15V 300mA
2SC1518 | Q2SC1518 | BJTs NPN | Gen. Purpose | 20V 1A 150Mhz
2SC1567 | Q2SC1567 | BJTs NPN | Gen. Purpose | 100V .5A 120Mhz
2SC1567A | QSC1567A | BJTs NPN | Gen. Purpose | 120V .5A 120Mhz
2SC1568 | Q2SC1568 | BJTs NPN | Gen. Purpose | 18V 1A 150Mhz
2SC1684 | Q2SC1684 | BJTs NPN | Gen. Purpose | 25V .1A 150Mhz
2SC1685 | Q2SC1685 | BJTs NPN | Gen. Purpose | 50V .1A 150Mhz
2SC1788 | Q2SC1788 | BJTs NPN | Gen. Purpose | 20V .5A 150Mhz
2SC1847 | Q2SC1847 | BJTs NPN | Gen. Purpose | 40V 1.5A 150Mhz
2SC2209 | Q2SC2209 | BJTs NPN | Gen. Purpose | 40V 1.5A 150Mhz
2SC2497 | Q2SC2497 | BJTs NPN | Gen. Purpose | 50V 1.5A 150Mhz
2SC2497A | QSC2497A | BJTs NPN | Gen. Purpose | 60V 1.5A 150Mhz
2SC2556 | Q2SC2556 | BJTs NPN | Gen. Purpose | 40V 1A 200Mhz
2SC2556A | QSC2556A | BJTs NPN | Gen. Purpose | 50V 1A 200Mhz
2SC2582 | Q2SC2582 | BJTs NPN | Gen. Purpose | 35V 1A 200Mhz
2SC2912 | QSC2912 | BJTs NPN | Gen. Purpose | 200 V .14A
2SC3601 | QSC3601 | BJTs NPN | Gen. Purpose | 200 V .15A
BC107A | BC107A | BJTs NPN | Gen. Purpose | 45V 200mA
BC108B | BC108B | BJTs NPN | Gen. Purpose | 25V 200mA
BC109C | BC109C | BJTs NPN | Gen. Purpose | 25V 200mA
BC337 | BC337 | BJTs NPN | Gen. Purpose | 45V 500mA
BC368 | BC368 | BJTs NPN | Gen. Purpose | 25V 100mA
BC546 | BC546 | BJTs NPN | Gen. Purpose | 65V 100mA
BC547 | BC547 | BJTs NPN | Gen. Purpose | 45V 100mA
BC548 | BC548 | BJTs NPN | Gen. Purpose | 20V 100mA
BC550 | BC550 | BJTs NPN | Gen. Purpose | 45V 100mA
BCP68 | BCP68 | BJTs NPN | Gen. Purpose | 20V 1A
BCX70G | BCX70G | BJTs NPN | Gen. Purpose | 45V 1A
BF554 | BF554 | BJTs NPN | Gen. Purpose | 20V 30mA
BFY50 | BFY50 | BJTs NPN | Gen. Purpose | 80V 1A
MPS3903 | MPS3903 | BJTs NPN | Gen. Purpose | 40V 200mA
MPSA18 | MPSA18 | BJTs NPN | Gen. Purpose | 45V 200mA
CA3018 | CA3018 | BJTs NPN | Harris
CA3046 | CA3046 | BJTs NPN | Harris
CA3083 | CA3083 | BJTs NPN | Harris
CA3086 | CA3086 | BJTs NPN | Harris
CA3096n | CA3096n | BJTs NPN | Harris
CA3127 | CA3127 | BJTs NPN | Harris
HA3101 | HA3101 | BJTs NPN | Harris
MPSW01 | MPSW01 | BJTs NPN | High Cur. | 30V 1A
2SC1573 | Q2SC1573 | BJTs NPN | High Voltage | 200V 70MA 45Mhz
2SC1573A | QSC1573A | BJTs NPN | High Voltage | 300V 70MA 45Mhz
2SC1573B | QSC1573B | BJTs NPN | High Voltage | 400V 70MA 45Mhz
2SC1819M | QSC1819M | BJTs NPN | High Voltage | 300V .1A 60Mhz
2SC1905 | Q2SC1905 | BJTs NPN | High Voltage | 300V .2A 45Mhz
2SC1953 | Q2SC1953 | BJTs NPN | High Voltage | 150V 50MA 60Mhz
2SC2258 | Q2SC2258 | BJTs NPN | High Voltage | 250V .1A 100Mhz
2SC2383 | QSC2383 | BJTs NPN | High Voltage | 160 V 1A
2SC2482 | QSC2482 | BJTs NPN | High Voltage | 300 V .1A
2SC2551 | QSC2551 | BJTs NPN | High Voltage | 300 V .1A
2SC2590 | Q2SC2590 | BJTs NPN | High Voltage | 120V .5A 200Mhz
2SC2591 | Q2SC2591 | BJTs NPN | High Voltage | 150V 1A 200Mhz
2SC2592 | Q2SC2592 | BJTs NPN | High Voltage | 180V 1A 200Mhz
2SC2631 | Q2SC2631 | BJTs NPN | High Voltage | 150V 50MA 160Mhz
2SC2632 | Q2SC2632 | BJTs NPN | High Voltage | 150V 50MA 160Mhz
2SC2633 | Q2SC2633 | BJTs NPN | High Voltage | 150V 50MA 160Mhz
2SC2637 | Q2SC2637 | BJTs NPN | High Voltage | 300V .1A 60Mhz
2SC2653 | Q2SC2653 | BJTs NPN | High Voltage | 300V .2A 45Mhz
2SC2705 | QSC2705 | BJTs NPN | High Voltage | 150 V 50MA
2SC2880 | QSC2880 | BJTs NPN | High Voltage | 150 V 50MA
2SC2923 | Q2SC2923 | BJTs NPN | High Voltage | 300V .1A 60Mhz
2SC3063 | Q2SC3063 | BJTs NPN | High Voltage | 300V .1A 60Mhz
2SC3187 | Q2SC3187 | BJTs NPN | High Voltage | 300V .1A 60Mhz
MPSA42 | MPSA42 | BJTs NPN | High Voltage | 300V 500mA
MPSA43 | MPSA43 | BJTs NPN | High Voltage | 200V 500mA
MPSA44 | MPSA44 | BJTs NPN | High Voltage | 400V 300mA
MPSA45 | MPSA45 | BJTs NPN | High Voltage | 350V 300mA
MPSW42 | MPSW42 | BJTs NPN | High Voltage | 300V 500mA
MPSW43 | MPSW43 | BJTs NPN | High Voltage | 200V 500mA
2N3904D | 2N3904D | BJTs NPN | ON Semiconductor | 60V 200mA Gen. Purpose
2sd2114k | 2sd2114k | BJTs NPN | ON Semiconductor | Gen. Purpose 50V 500mA
bc546b | bc546b | BJTs NPN | ON Semiconductor | 65V 100mA Silicon NPN
bc846alt1 | bc846alt1 | BJTs NPN | ON Semiconductor | 65V 100mA Gen. Purpose
bc847bdw1t1 | bc847bdw1t1 | BJTs NPN | ON Semiconductor | 45V 100mA Gen. Purpose
bc847bpdw1t1 | bc847bpdw1t1 | BJTs NPN | ON Semiconductor | 45V 100mA Gen. Purpose
bc847btt1 | bc847btt1 | BJTs NPN | ON Semiconductor | 45V 100mA Gen. Purpose
bc847ctt1 | bc847ctt1 | BJTs NPN | ON Semiconductor | 45V 100mA Gen. Purpose
dtc114yet1 | dtc114yet1 | BJTs NPN | ON Semiconductor | 50V 100mA Bias Resistor
dtc114yrlra | dtc114yrlra | BJTs NPN | ON Semiconductor | 50V 100mA Bias Resistor
dtc124eet1 | dtc124eet1 | BJTs NPN | ON Semiconductor | 50V 100mA Bias Resistor
dtc124erlra | dtc124erlra | BJTs NPN | ON Semiconductor | 50V 100mA Bias Resistor
dtc144eet1 | dtc144eet1 | BJTs NPN | ON Semiconductor | 50V 100mA Bias Resistor
dtc144erlra | dtc144erlra | BJTs NPN | ON Semiconductor | 50V 100mA Bias Resistor
mjh6284 | mjh6284 | BJTs NPN | ON Semiconductor | 100V 20A Power
mmbt2222alt1 | mmbt2222alt1 | BJTs NPN | ON Semiconductor | 40V 600mA Gen. Purpose
mmbt3904tt1 | mmbt3904tt1 | BJTs NPN | ON Semiconductor | 40V 200mA Gen. Purpose
mmbt4401lt1 | mmbt4401lt1 | BJTs NPN | ON Semiconductor | 40V 600mA Switching
mmun2212lt1 | mmun2212lt1 | BJTs NPN | ON Semiconductor | 50V 100mA Bias Resistor
mmun2213lt1 | mmun2213lt1 | BJTs NPN | ON Semiconductor | 50V 100mA Bias Resistor
mmun2214lt1 | mmun2214lt1 | BJTs NPN | ON Semiconductor | 50V 100mA Bias Resistor
mun2211t1 | mun2211t1 | BJTs NPN | ON Semiconductor | 50V 100mA Bias Resistor
mun2212t1 | mun2212t1 | BJTs NPN | ON Semiconductor | 50V 100mA Bias Resistor
mun2213t1 | mun2213t1 | BJTs NPN | ON Semiconductor | 50V 100mA Bias Resistor
mun2214t1 | mun2214t1 | BJTs NPN | ON Semiconductor | 50V 100mA Bias Resistor
mun5212dw1t1 | mun5212dw1t1 | BJTs NPN | ON Semiconductor | 50V 100mA Bias Resistor
mun5212t1 | mun5212t1 | BJTs NPN | ON Semiconductor | 50V 100mA Bias Resistor
mun5213dw1t1 | mun5213dw1t1 | BJTs NPN | ON Semiconductor | 50V 100mA Bias Resistor
mun5213t1 | mun5213t1 | BJTs NPN | ON Semiconductor | 50V 100mA Bias Resistor
mun5214dw1t1 | mun5214dw1t1 | BJTs NPN | ON Semiconductor | 50V 100mA Bias Resistor
mun5214t1 | mun5214t1 | BJTs NPN | ON Semiconductor | 50V 100mA Bias Resistor
nsf2250wt1 | nsf2250wt1 | BJTs NPN | ON Semiconductor | 15V 50mA Oscillator/Mixer
MMBTA42 | MMBTA42 | BJTs NPN | Philips | 300V 100mA High Voltage Transistor
2N3054A | QN3054A | BJTs NPN | Power | 55V 4A
2N3055 | QN3055 | BJTs NPN | Power | 60V 15A
2N3447 | QN3447 | BJTs NPN | Power | 60V 7.5A
2N3448 | QN3448 | BJTs NPN | Power | 80V 7.5A
2N3583 | QN3583 | BJTs NPN | Power | 175V 1A
2N3584 | QN3584 | BJTs NPN | Power | 250V 2A
2N3585 | QN3585 | BJTs NPN | Power | 300V 2A
2N3700 | QN3700 | BJTs NPN | Power | 80V 1A
2N3766 | QN3766 | BJTs NPN | Power | 60V 4A
2N3767 | QN3767 | BJTs NPN | Power | 80V 4A
2N3879 | QN3879 | BJTs NPN | Power | 100V 7A
2N4233A | QN4233A | BJTs NPN | Power | 80V 5A
2N4911 | QN4911 | BJTs NPN | Power | 60V 4A
2N4922 | QN4922 | BJTs NPN | Power | 60V 1A
2N5190 | QN5190 | BJTs NPN | Power | 40V 4A
2N5303 | QN5303 | BJTs NPN | Power | 100V 30A
2N5336 | QN5336 | BJTs NPN | Power | 80V 5A
2N5337 | QN5337 | BJTs NPN | Power | 80V 5A
2N5338 | QN5338 | BJTs NPN | Power | 100V 5A
2N5339 | QN5339 | BJTs NPN | Power | 100V 5A
2N5428 | QN5428 | BJTs NPN | Power | 80V 7A
2N5430 | QN5430 | BJTs NPN | Power | 100V 7A
2N5886 | QN5886 | BJTs NPN | Power
2N6277 | QN6277 | BJTs NPN | Power | 150V 50A
2N6833 | QN6833 | BJTs NPN | Power | 450V 5A
2N6836 | QN6836 | BJTs NPN | Power | 450V 15A
2SC2238 | QSC2238 | BJTs NPN | Power | 160V 1.5A
2SC2238B | QSC2238B | BJTs NPN | Power
2SC2275A | QSC2275A | BJTs NPN | Power | 150V 1.5A
2SC2356 | Q2SC2356 | BJTs NPN | Power | 400V 10A
2SC2359 | Q2SC2359 | BJTs NPN | Power | 400V 4A
2SC2366 | Q2SC2366 | BJTs NPN | Power | 400V 40A
2SC2427 | Q2SC2427 | BJTs NPN | Power | 400V 7A
2SC2428 | Q2SC2428 | BJTs NPN | Power | 180V 12A
2SC2429 | Q2SC2429 | BJTs NPN | Power | 400V 15A
2SC2430 | Q2SC2430 | BJTs NPN | Power | 120V 10A
2SC2431 | Q2SC2431 | BJTs NPN | Power | 120V 15A
2SC2432 | Q2SC2432 | BJTs NPN | Power | 70V 15A
2SC2433 | Q2SC2433 | BJTs NPN | Power | 120V 30A
2SC2434 | Q2SC2434 | BJTs NPN | Power | 70V 30A
2SC2500 | QSC2500 | BJTs NPN | Power | 30 V 2A
2SC2594 | Q2SC2594 | BJTs NPN | Power | 20V 5A 150Mhz
2SC2738 | Q2SC2738 | BJTs NPN | Power | 400V 2A 11Mhz
2SC2739 | Q2SC2739 | BJTs NPN | Power | 400V 7A
2SC2740 | Q2SC2740 | BJTs NPN | Power | 400V 10A
2SC2831 | Q2SC2831 | BJTs NPN | Power | 500V 1.5A
2SC2832 | Q2SC2832 | BJTs NPN | Power | 500V 5A
2SC2834 | Q2SC2834 | BJTs NPN | Power | 500V 7A
2SC2841 | Q2SC2841 | BJTs NPN | Power | 400V 7A
2SC2873 | QSC2873 | BJTs NPN | Power | 50 V 2A
2SC2881 | QSC2881 | BJTs NPN | Power | 120 V .8A
2SC2882 | QSC2882 | BJTs NPN | Power | 80 V .4A
2SC2883 | QSC2883 | BJTs NPN | Power | 30 V 1.5A
2SC2884 | QSC2884 | BJTs NPN | Power | 30 V .8A
2SC3012 | QSC3012 | BJTs NPN | Power | 130V 10A
2SC3169 | Q2SC3169 | BJTs NPN | Power | 400V 2A
2SC3170 | Q2SC3170 | BJTs NPN | Power | 400V 7A
2SC3171 | Q2SC3171 | BJTs NPN | Power | 400V 10A
2SC3210 | Q2SC3210 | BJTs NPN | Power | 400V 10A
2SC3211 | Q2SC3211 | BJTs NPN | Power | 500V 5A
2SC3212 | Q2SC3212 | BJTs NPN | Power | 500V 7A
2SC3281 | QSC3281 | BJTs NPN | Power | 200V 15A
2SC3285 | Q2SC3285 | BJTs NPN | Power | 800V 3A
2SC3298B | QSC3298B | BJTs NPN | Power | 200V 1.5A
2SC3506 | Q2SC3506 | BJTs NPN | Power | 800V 3A
2SC3507 | Q2SC3507 | BJTs NPN | Power | 800V 5A
2SC3527 | Q2SC3527 | BJTs NPN | Power | 400V 15A
2SC3528 | Q2SC3528 | BJTs NPN | Power | 400V 20A
2SC3577 | Q2SC3577 | BJTs NPN | Power | 650V 5A
2SC3842 | Q2SC3842 | BJTs NPN | Power | 400V 10A
2SC3843 | Q2SC3843 | BJTs NPN | Power | 450V 10A
2SC3844 | Q2SC3844 | BJTs NPN | Power | 450V 15A
2SC3845 | Q2SC3845 | BJTs NPN | Power | 800V 3A
2SC3846 | Q2SC3846 | BJTs NPN | Power | 800V 6A
2SC3847 | Q2SC3847 | BJTs NPN | Power | 800V 10A
2SD844 | QSD844 | BJTs NPN | Power | 50V 7A
2SD1035 | Q2SD1035 | BJTs NPN | Power | 120V 3A
2SD1036 | Q2SD1036 | BJTs NPN | Power | 120V 15A
2SD1037 | Q2SD1037 | BJTs NPN | Power | 120V 30A
2SD1038 | Q2SD1038 | BJTs NPN | Power | 120V 40A
2SD1039 | Q2SD1039 | BJTs NPN | Power | 120V 3A
2SD1040 | Q2SD1040 | BJTs NPN | Power | 120V 15A
2SD1041 | Q2SD1041 | BJTs NPN | Power | 120V 30A
2SD1042 | Q2SD1042 | BJTs NPN | Power | 120V 40A
2SD1221 | QSD1221 | BJTs NPN | Power | 60V 3A
BD135 | BD135 | BJTs NPN | Power | 45V 1.5A
BD137 | BD137 | BJTs NPN | Power | 60V 1.5A
BD139 | BD139 | BJTs NPN | Power | 80V 1.5A
BD175-6 | BD175_6 | BJTs NPN | Power | 45V 3A
BD175-10 | BD175_10 | BJTs NPN | Power | 45V 3A
BD175-16 | BD175_16 | BJTs NPN | Power | 45V 3A
BD177-6 | BD177_6 | BJTs NPN | Power | 60V 3A
BD177-10 | BD177_10 | BJTs NPN | Power | 60V 3A
BD179-6 | BD179_6 | BJTs NPN | Power | 80V 3A
BD179-10 | BD179_10 | BJTs NPN | Power | 80V 3A
BD233 | BD233 | BJTs NPN | Power | 45V 2A
BD235 | BD235 | BJTs NPN | Power | 60V 2A
BD237 | BD237 | BJTs NPN | Power | 100V 2A
BD905 | BD905 | BJTs NPN | Power | 40V 15A
BDW51 | BDW51 | BJTs NPN | Power | 45V 15A
BDW51A | BDW51A | BJTs NPN | Power | 60V 15A
BDW51B | BDW51B | BJTs NPN | Power | 80V 15A
BDW51C | BDW51C | BJTs NPN | Power | 100V 15A
BSW67 | BSW67 | BJTs NPN | Power | 120V 2A
BSW68 | BSW68 | BJTs NPN | Power | 150V 2A
BU208D | BU208D | BJTs NPN | Power | 1500V 8A
BU326 | BU326 | BJTs NPN | Power | 375V 6A
BU406D | BU406D | BJTs NPN | Power | 200V 7A
BUT92A | BUT92A | BJTs NPN | Power | 300V 50A
BUX21 | BUX21 | BJTs NPN | Power | 200V 7A
MJ13330 | MJ13330 | BJTs NPN | Power | 200V 20A
MJ13333 | MJ13333 | BJTs NPN | Power | 400V 20A
MJ14000 | MJ14000 | BJTs NPN | Power | 60V 60A
MJ14002 | MJ14002 | BJTs NPN | Power | 80V 60A
MJ15001 | MJ15001 | BJTs NPN | Power | 140V 15A
MJ15003 | MJ15003 | BJTs NPN | Power | 140V 20A
MJ15022 | MJ15022 | BJTs NPN | Power | 200V 16A
MJE340 | MJE340 | BJTs NPN | Power | 300V 500mA
MJE15028 | MJE15028 | BJTs NPN | Power | 120V 8A
MJE15030 | MJE15030 | BJTs NPN | Power | 150V 8A
TIP29B | TIP29B | BJTs NPN | Power | 80V 1A
TIP29C | TIP29C | BJTs NPN | Power | 100V 1A
TIP29D | TIP29D | BJTs NPN | Power | 120V 1A
TIP29E | TIP29E | BJTs NPN | Power | 140V 1A
TIP29F | TIP29F | BJTs NPN | Power | 160V 1A
TIP29 | TIP29 | BJTs NPN | Power | 40V 1A
TIP31A | TIP31A | BJTs NPN | Power | 60V 3A
TIP31B | TIP31B | BJTs NPN | Power | 80V 3A
TIP31C | TIP31C | BJTs NPN | Power | 100V 3A
TIP31D | TIP31D | BJTs NPN | Power | 120V 3A
TIP31E | TIP31E | BJTs NPN | Power | 140V 3A
TIP31 | TIP31 | BJTs NPN | Power | 40V 3A
TIP31F | TIP31F | BJTs NPN | Power | 160V 3A
TIP33 | TIP33 | BJTs NPN | Power | 40V 10A
TIP33A | TIP33A | BJTs NPN | Power | 60V 10A
TIP33B | TIP33B | BJTs NPN | Power | 80V 10A
TIP33C | TIP33C | BJTs NPN | Power | 100V 10A
TIP33D | TIP33D | BJTs NPN | Power | 120V 10A
TIP33E | TIP33E | BJTs NPN | Power | 140V 10A
TIP33F | TIP33F | BJTs NPN | Power | 160V 10A
TIP35A | TIP35A | BJTs NPN | Power | 60V 25A
TIP35B | TIP35B | BJTs NPN | Power | 80V 25A
TIP35C | TIP35C | BJTs NPN | Power | 100V 25A
TIP35D | TIP35D | BJTs NPN | Power | 120V 25A
TIP35E | TIP35E | BJTs NPN | Power | 140V 25A
TIP35F | TIP35F | BJTs NPN | Power | 160V 25A
TIP35 | TIP35 | BJTs NPN | Power | 80V 25A
TIP41A | TIP41A | BJTs NPN | Power | 60V 6A
TIP41B | TIP41B | BJTs NPN | Power | 80V 6A
TIP41C | TIP41C | BJTs NPN | Power | 100V 6A
TIP41 | TIP41 | BJTs NPN | Power | 40V 6A
TIP41D | TIP41D | BJTs NPN | Power | 120V 6A
TIP41E | TIP41E | BJTs NPN | Power | 140V 6A
TIP41F | TIP41F | BJTs NPN | Power | 160V 6A
TIP47 | TIP47 | BJTs NPN | Power | 250V 1A
TIP49 | TIP49 | BJTs NPN | Power | 350V 1A
TIP51 | TIP51 | BJTs NPN | Power | 250V 3A
TIP52 | TIP52 | BJTs NPN | Power | 300V 3A
TIP53 | TIP53 | BJTs NPN | Power | 350V 3A
TIP54 | TIP54 | BJTs NPN | Power | 400V 3A
TIP55A | TIP55A | BJTs NPN | Power | 250V 7.5A
TIP56A | TIP56A | BJTs NPN | Power | 300V 7.5A
TIP57A | TIP57A | BJTs NPN | Power | 350V 7.5A
TIP58A | TIP58A | BJTs NPN | Power | 400V 7.5A
TIP3055 | TIP3055 | BJTs NPN | Power | 60V 15A
2N2857 | QN2857 | BJTs NPN | RF | 6V 1.5mA
2N5109 | QN5109 | BJTs NPN | RF | 15V 35mA
2N5179RF | QN5179RF | BJTs NPN | RF | 6V 5mA
2N6304 | QN6304 | BJTs NPN | RF | 10V 10mA
2N6305 | QN6305 | BJTs NPN | RF | 10V 10mA
2N6604 | QN6604 | BJTs NPN | RF | 10V 10mA
2N6618 | QN6618 | BJTs NPN | RF | 10V 3mA
2N6679 | QN6679 | BJTs NPN | RF | 15V 25mA
2SC710 | Q2SC710 | BJTs NPN | RF | 25V 30MA 125 MHz
AT42035 | AT42035 | BJTs NPN | RF | 8 GHz
AT42070 | AT42070 | BJTs NPN | RF | 8V 35mA
AT64020 | AT64020 | BJTs NPN | RF | 16V 110mA
AT64023 | AT64023 | BJTs NPN | RF | 16V 110mA
BC337s | BC337s | BJTs NPN | RF | Siemens
BC338s | BC338s | BJTs NPN | RF | Siemens
BC368s | BC368s | BJTs NPN | RF | Siemens
BC635s | BC635s | BJTs NPN | RF | Siemens
BC637s | BC637s | BJTs NPN | RF | Siemens
BC639s | BC639s | BJTs NPN | RF | Siemens
BC817s | BC817s | BJTs NPN | RF | Siemens
BC818s | BC818s | BJTs NPN | RF | Siemens
BC846s | BC846s | BJTs NPN | RF | Siemens
BC847s | BC847s | BJTs NPN | RF | Siemens
BC848s | BC848s | BJTs NPN | RF | Siemens
BC849s | BC849s | BJTs NPN | RF | Siemens
BC850s | BC850s | BJTs NPN | RF | Siemens
BCP54s | BCP54s | BJTs NPN | RF | Siemens
BCP55s | BCP55s | BJTs NPN | RF | Siemens
BCP68s | BCP68s | BJTs NPN | RF | Siemens
BCV61s | BCV61s | BJTs NPN | RF | Siemens
BCW60s | BCW60s | BJTs NPN | RF | Siemens
BCW65s | BCW65s | BJTs NPN | RF | Siemens
BCW66s | BCW66s | BJTs NPN | RF | Siemens
BCX41s | BCX41s | BJTs NPN | RF | Siemens
BCX54s | BCX54s | BJTs NPN | RF | Siemens
BCX55s | BCX55s | BJTs NPN | RF | Siemens
BCX56s | BCX56s | BJTs NPN | RF | Siemens
BCX58s | BCX58s | BJTs NPN | RF | Siemens
BCX59s | BCX59s | BJTs NPN | RF | Siemens
BCX68s | BCX68s | BJTs NPN | RF | Siemens
BCX70s | BCX70s | BJTs NPN | RF | Siemens
BF420s | BF420s | BJTs NPN | RF | Siemens
BF422s | BF422s | BJTs NPN | RF | Siemens
BF430 | BF430 | BJTs NPN | RF | 10V 10mA
BF433 | BF433 | BJTs NPN | RF | 10V 50mA
BF622s | BF622s | BJTs NPN | RF | Siemens
BF720s | BF720s | BJTs NPN | RF | Siemens
BF722s | BF722s | BJTs NPN | RF | Siemens
BF799s | BF799s | BJTs NPN | RF | Siemens
BF799Ws | BF799Ws | BJTs NPN | RF | Siemens
BFG19S | BFG19S | BJTs NPN | RF | 10V 50mA
BFG19Ss | BFG19Ss | BJTs NPN | RF | Siemens
BFG25AX | BFG25AX | BJTs NPN | RF | SOT143X
BFG33 | BFG33 | BJTs NPN | RF | SOT143
BFG33X | BFG33X | BJTs NPN | RF | SOT143X
BFG34 | BFG34 | BJTs NPN | RF | SOT103
BFG35 | BFG35 | BJTs NPN | RF | SOT223C
BFG65 | BFG65 | BJTs NPN | RF | SOT103
BFG67 | BFG67 | BJTs NPN | RF | SOT143
BFG67R | BFG67R | BJTs NPN | RF | SOT143R
BFG67X | BFG67X | BJTs NPN | RF | SOT143X
BFG67XR | BFG67XR | BJTs NPN | RF | SOT143XR
BFG90A | BFG90A | BJTs NPN | RF | SOT103
BFG91A | BFG91A | BJTs NPN | RF | SOT103
BFG92A | BFG92A | BJTs NPN | RF | SOT143
BFG92AX | BFG92AX | BJTs NPN | RF | SOT143X
BFG92AXR | BFG92AXR | BJTs NPN | RF | SOT143XR
BFG93A | BFG93A | BJTs NPN | RF | SOT143
BFG93AX | BFG93AX | BJTs NPN | RF | SOT143X
BFG93AXR | BFG93AXR | BJTs NPN | RF | SOT143XR
BFG94 | BFG94 | BJTs NPN | RF | SOT223C
BFG96 | BFG96 | BJTs NPN | RF | SOT103
BFG97 | BFG97 | BJTs NPN | RF | 10V 50mA
BFG134 | BFG134 | BJTs NPN | RF | SOT103
BFG135As | BFG135As | BJTs NPN | RF | Siemens
BFG135 | BFG135 | BJTs NPN | RF | SOT223A
BFG193s | BFG193s | BJTs NPN | RF | Siemens
BFG195 | BFG195 | BJTs NPN | RF | SOT103
BFG196s | BFG196s | BJTs NPN | RF | Siemens
BFG197 | BFG197 | BJTs NPN | RF | SOT143
BFG197X | BFG197X | BJTs NPN | RF | SOT143X
BFG197XR | BFG197XR | BJTs NPN | RF | SOT143XR
BFG198 | BFG198 | BJTs NPN | RF | 8V 50mA
BFG235s | BFG235s | BJTs NPN | RF | Siemens
BFG505 | BFG505 | BJTs NPN | RF | SOT143
BFG505X | BFG505X | BJTs NPN | RF | SOT143X
BFG505XR | BFG505XR | BJTs NPN | RF | SOT143XR
BFG520 | BFG520 | BJTs NPN | RF | SOT143
BFG520X | BFG520X | BJTs NPN | RF | SOT143X
BFG520XR | BFG520XR | BJTs NPN | RF | SOT143XR
BFG540 | BFG540 | BJTs NPN | RF | SOT143
BFG540X | BFG540X | BJTs NPN | RF | SOT143X
BFG540XR | BFG540XR | BJTs NPN | RF | SOT143XR
BFG541 | BFG541 | BJTs NPN | RF | SOT223A
BFN16s | BFN16s | BJTs NPN | RF | Siemens
BFN18s | BFN18s | BJTs NPN | RF | Siemens
BFN22s | BFN22s | BJTs NPN | RF | Siemens
BFN24s | BFN24s | BJTs NPN | RF | Siemens
BFN26s | BFN26s | BJTs NPN | RF | Siemens
BFN36s | BFN36s | BJTs NPN | RF | Siemens
BFP22s | BFP22s | BJTs NPN | RF | Siemens
BFP25s | BFP25s | BJTs NPN | RF | Siemens
BFP81s | BFP81s | BJTs NPN | RF | Siemens
BFP90A | BFP90A | BJTs NPN | RF | SOT173
BFP91A | BFP91A | BJTs NPN | RF | SOT173
BFP93As | BFP93As | BJTs NPN | RF | Siemens
BFP96 | BFP96 | BJTs NPN | RF | SOT173
BFP136Ws | BFP136Ws | BJTs NPN | RF | Siemens
BFP180s | BFP180s | BJTs NPN | RF | Siemens
BFP180Ws | BFP180Ws | BJTs NPN | RF | Siemens
BFP181s | BFP181s | BJTs NPN | RF | Siemens
BFP181Ws | BFP181Ws | BJTs NPN | RF | Siemens
BFP182s | BFP182s | BJTs NPN | RF | Siemens
BFP182Ws | BFP182Ws | BJTs NPN | RF | Siemens
BFP183s | BFP183s | BJTs NPN | RF | Siemens
BFP183Ws | BFP183Ws | BJTs NPN | RF | Siemens
BFP193s | BFP193s | BJTs NPN | RF | Siemens
BFP193Ws | BFP193Ws | BJTs NPN | RF | Siemens
BFP196s | BFP196s | BJTs NPN | RF | Siemens
BFP196Ws | BFP196Ws | BJTs NPN | RF | Siemens
BFP280s | BFP280s | BJTs NPN | RF | Siemens
BFP280Ws | BFP280Ws | BJTs NPN | RF | Siemens
BFP405s | BFP405s | BJTs NPN | RF | Siemens
BFP420s | BFP420s | BJTs NPN | RF | Siemens
BFP450s | BFP450s | BJTs NPN | RF | Siemens
BFP490s | BFP490s | BJTs NPN | RF | Siemens
BFQ33C | BFQ33C | BJTs NPN | RF | SOT173
BFQ34T | BFQ34T | BJTs NPN | RF | SOT37
BFQ65 | BFQ65 | BJTs NPN | RF | SOT37
BFQ66 | BFQ66 | BJTs NPN | RF | SOT173
BFQ67 | BFQ67 | BJTs NPN | RF | SOT23
BFQ67W | BFQ67W | BJTs NPN | RF | SOT323
BFQ81s | BFQ81s | BJTs NPN | RF | Siemens
BFQ135 | BFQ135 | BJTs NPN | RF | ST172A2A
BFQ162 | BFQ162 | BJTs NPN | RF | SOT32C (TO126)
BFQ163 | BFQ163 | BJTs NPN | RF | SOT5C (TO39)
BFQ166 | BFQ166 | BJTs NPN | RF | SOT223A
BFQ232 | BFQ232 | BJTs NPN | RF | SOT32A (TO126)
BFQ233 | BFQ233 | BJTs NPN | RF | SOT5A (TO39)
BFQ236 | BFQ236 | BJTs NPN | RF | SOT223A
BFQ262 | BFQ262 | BJTs NPN | RF | SOT32B (TO126)
BFQ263 | BFQ263 | BJTs NPN | RF | SOT5B (TO39)
BFQ270 | BFQ270 | BJTs NPN | RF | ST172A2D
BFR35APs | BFR35APs | BJTs NPN | RF | Siemens
BFR90 | BFR90 | BJTs NPN | RF | 10V 10mA
BFR90A | BFR90A | BJTs NPN | RF | SOT37
BFR91 | BFR91 | BJTs NPN | RF | 10V 10mA
BFR91A | BFR91A | BJTs NPN | RF | SOT37
BFR92A | BFR92A | BJTs NPN | RF | SOT23
BFR92AW | BFR92AW | BJTs NPN | RF | SOT323
BFR92Ps | BFR92Ps | BJTs NPN | RF | Siemens
BFR92Ws | BFR92Ws | BJTs NPN | RF | Siemens
BFR93 | BFR93 | BJTs NPN | RF | 8V 20mA
BFR93A | BFR93A | BJTs NPN | RF | SOT23
BFR93As | BFR93As | BJTs NPN | RF | Siemens
BFR93AW | BFR93AW | BJTs NPN | RF | SOT323
BFR93AWs | BFR93AWs | BJTs NPN | RF | Siemens
BFR96 | BFR96 | BJTs NPN | RF | 10V 25mA
BFR96S | BFR96S | BJTs NPN | RF | SOT37
BFR106 | BFR106 | BJTs NPN | RF | SOT23
BFR106s | BFR106s | BJTs NPN | RF | Siemens
BFR134 | BFR134 | BJTs NPN | RF | SOT37
BFR180s | BFR180s | BJTs NPN | RF | Siemens
BFR180Ws | BFR180Ws | BJTs NPN | RF | Siemens
BFR181s | BFR181s | BJTs NPN | RF | Siemens
BFR181Ws | BFR181Ws | BJTs NPN | RF | Siemens
BFR182s | BFR182s | BJTs NPN | RF | Siemens
BFR182Ws | BFR182Ws | BJTs NPN | RF | Siemens
BFR183s | BFR183s | BJTs NPN | RF | Siemens
BFR183Ws | BFR183Ws | BJTs NPN | RF | Siemens
BFR193s | BFR193s | BJTs NPN | RF | Siemens
BFR193Ws | BFR193Ws | BJTs NPN | RF | Siemens
BFR280s | BFR280s | BJTs NPN | RF | Siemens
BFR280Ws | BFR280Ws | BJTs NPN | RF | Siemens
BFR505 | BFR505 | BJTs NPN | RF | SOT23
BFR520 | BFR520 | BJTs NPN | RF | SOT23
BFR521 | BFR521 | BJTs NPN | RF | SOT37
BFR540 | BFR540 | BJTs NPN | RF | SOT23
BFR541 | BFR541 | BJTs NPN | RF | SOT37
BFS17Ps | BFS17Ps | BJTs NPN | RF | Siemens
BFS17Ss | BFS17Ss | BJTs NPN | RF | Siemens
BFS17Ws | BFS17Ws | BJTs NPN | RF | Siemens
BFS25A | BFS25A | BJTs NPN | RF | SOT323
BFS480s | BFS480s | BJTs NPN | RF | Siemens
BFS481s | BFS481s | BJTs NPN | RF | Siemens
BFS482s | BFS482s | BJTs NPN | RF | Siemens
BFS483s | BFS483s | BJTs NPN | RF | Siemens
BFS505 | BFS505 | BJTs NPN | RF | SOT323
BFS520 | BFS520 | BJTs NPN | RF | SOT323
BFS540 | BFS540 | BJTs NPN | RF | SOT323
BFT25A | BFT25A | BJTs NPN | RF | SOT23
BFX89 | BFX89 | BJTs NPN | RF | 10V 10mA
BFY90 | BFY90 | BJTs NPN | RF | 10V 10mA
BLT50 | BLT50 | BJTs NPN | RF | SOT223C
BPF81 | BPF81 | BJTs NPN | RF | 6V 10mA
BSS79s | BSS79s | BJTs NPN | RF | Siemens
BSS80s | BSS80s | BJTs NPN | RF | Siemens
BSS81s | BSS81s | BJTs NPN | RF | Siemens
BSS82s | BSS82s | BJTs NPN | RF | Siemens
HP00500 | HP00500 | BJTs NPN | RF | Gen. Purp.
HP00510 | HP00510 | BJTs NPN | RF | Gen. Purp.
HP00511 | HP00511 | BJTs NPN | RF | Gen. Purp.
HP00535 | HP00535 | BJTs NPN | RF | Gen. Purp.
HP00570 | HP00570 | BJTs NPN | RF | Gen. Purp.
HP01600 | HP01600 | BJTs NPN | RF | Gen. Purp.
HP01610 | HP01610 | BJTs NPN | RF | Gen. Purp.
HP01635 | HP01635 | BJTs NPN | RF | Gen. Purp.
HP01670 | HP01670 | BJTs NPN | RF | Gen. Purp.
HP21400 | HP21400 | BJTs NPN | RF | Oscillator
HP41400 | HP41400 | BJTs NPN | RF | Low Noise
HP41410 | HP41410 | BJTs NPN | RF | Low Noise
HP41411 | HP41411 | BJTs NPN | RF | Low Noise
HP41435 | HP41435 | BJTs NPN | RF | Low Noise
HP41470 | HP41470 | BJTs NPN | RF | Low Noise
HP41485 | HP41485 | BJTs NPN | RF | Low Noise
HP41486 | HP41486 | BJTs NPN | RF | Low Noise
HP42000 | HP42000 | BJTs NPN | RF | Med. Power
HP42010 | HP42010 | BJTs NPN | RF | Med. Power
HP42035 | HP42035 | BJTs NPN | RF | Med. Power
HP42070 | HP42070 | BJTs NPN | RF | Med. Power
HP42085 | HP42085 | BJTs NPN | RF | Med. Power
HP42086 | HP42086 | BJTs NPN | RF | Med. Power
HP60100 | HP60100 | BJTs NPN | RF | Low Noise
HP60111 | HP60111 | BJTs NPN | RF | Low Noise
HP60200 | HP60200 | BJTs NPN | RF | Low Noise
HP60211 | HP60211 | BJTs NPN | RF | Low Noise
HP60500 | HP60500 | BJTs NPN | RF | Low Noise
HP60510 | HP60510 | BJTs NPN | RF | Low Noise
HP60535 | HP60535 | BJTs NPN | RF | Low Noise
HP60570 | HP60570 | BJTs NPN | RF | Low Noise
HP60585 | HP60585 | BJTs NPN | RF | Low Noise
HP60586 | HP60586 | BJTs NPN | RF | Low Noise
HP64000 | HP64000 | BJTs NPN | RF | Linear Power
HP64020 | HP64020 | BJTs NPN | RF | Linear Power
HP64023 | HP64023 | BJTs NPN | RF | Linear Power
HXTR3102 | HXTR3102 | BJTs NPN | RF | 15V 30mA
HXTR5104 | HXTR5104 | BJTs NPN | RF | 18V 110mA
LT1001 | LT1001 | BJTs NPN | RF | 8V 50mA
MMBR571 | MMBR571 | BJTs NPN | RF | 5V 50mA
MMBR571M | MMBR571M | BJTs NPN | RF | Ic=80mA
MMBR901 | MMBR901 | BJTs NPN | RF | Ic=30mA
MMBR911 | MMBR911 | BJTs NPN | RF | 10V 20mA
MMBR920m | MMBR920m | BJTs NPN | RF
MMBR931 | MMBR931 | BJTs NPN | RF | 1GHz RF Amp Transistor
MMBR941 | MMBR941 | BJTs NPN | RF | 6V 15mA
MMBR941M | MMBR941M | BJTs NPN | RF | Ic=50mA
MMBR951 | MMBR951 | BJTs NPN | RF | 6V 30mA
MMBR951M | MMBR951M | BJTs NPN | RF | Ic=100mA
MMBR5031m | MMBR5031m | BJTs NPN | RF
MPSA42s | MPSA42s | BJTs NPN | RF | Siemens
MPSA43s | MPSA43s | BJTs NPN | RF | Siemens
MRF544 | MRF544 | BJTs NPN | RF | 10V 25mA/25V 100mA
MRF559 | MRF559 | BJTs NPN | RF | 10V 50mA
MRF571 | MRF571 | BJTs NPN | RF | 8V 50mA
MRF581 | MRF581 | BJTs NPN | RF | 10V 100mA
MRF901 | MRF901 | BJTs NPN | RF | 5V 5mA
MRF911 | MRF911 | BJTs NPN | RF | 10V 10mA
MRF914 | MRF914 | BJTs NPN | RF | 10V 10mA
MRF917m | MRF917m | BJTs NPN | RF
MRF927m | MRF927m | BJTs NPN | RF
MRF941 | MRF941 | BJTs NPN | RF | 6V 15mA
MRF947 | MRF947 | BJTs NPN | RF | Ic=50mA
MRF949m | MRF949m | BJTs NPN | RF
MRF951 | MRF951 | BJTs NPN | RF | 6V 30mA
MRF961 | MRF961 | BJTs NPN | RF | 10V 25mA
MRF962 | MRF962 | BJTs NPN | RF | 10V 25mA
MRF965 | MRF965 | BJTs NPN | RF | 10V 25mA
MRF2369 | MRF2369 | BJTs NPN | RF | 10V 10mA
MRF5711 | MRF5711 | BJTs NPN | RF | 8V 80mA
MRF5711M | MRF5711M | BJTs NPN | RF | Ic=80mA
MRF5812 | MRF5812 | BJTs NPN | RF | 10V 50mA
MRF5812M | MRF5812M | BJTs NPN | RF | Ic=200mA
MRF8372m | MRF8372m | BJTs NPN | RF
MRF9011 | MRF9011 | BJTs NPN | RF | Ic=30mA
MRF9331 | MRF9331 | BJTs NPN | RF | 5V 1mA
MRF9411 | MRF9411 | BJTs NPN | RF | 6V 15mA
MRF9411M | MRF9411M | BJTs NPN | RF | Ic=50mA
MRF9511 | MRF9511 | BJTs NPN | RF | 6V 30mA
MRF9511m | MRF9511m | BJTs NPN | RF | Ic=100mA
NE696M01 | NE696M01 | BJTs NPN | RF | NEC
NE21935 | NE21935 | BJTs NPN | RF | 8V 5mA
NE22120 | NE22120 | BJTs NPN | RF | 15V 100mA
NE32700 | NE32700 | BJTs NPN | RF
NE46100 | NE46100 | BJTs NPN | RF | NEC
NE46134 | NE46134 | BJTs NPN | RF | NEC
NE46314 | NE46314 | BJTs NPN | RF | 5V 50mA
NE64700 | NE64700 | BJTs NPN | RF | 8V 10mA
NE68000 | NE68000 | BJTs NPN | RF | NEC
NE68018 | NE68018 | BJTs NPN | RF | NEC
NE68019 | NE68019 | BJTs NPN | RF | NEC
NE68019D | NE68019D | BJTs NPN | RF | NEC
NE68030 | NE68030 | BJTs NPN | RF | NEC
NE68033 | NE68033 | BJTs NPN | RF | NEC
NE68035 | NE68035 | BJTs NPN | RF | NEC
NE68100 | NE68100 | BJTs NPN | RF | NEC
NE68118 | NE68118 | BJTs NPN | RF | NEC
NE68119 | NE68119 | BJTs NPN | RF | NEC
NE68130 | NE68130 | BJTs NPN | RF | NEC
NE68133 | NE68133 | BJTs NPN | RF | NEC
NE68135 | NE68135 | BJTs NPN | RF | NEC
NE68139 | NE68139 | BJTs NPN | RF | NEC
NE68518 | NE68518 | BJTs NPN | RF | NEC
NE68519 | NE68519 | BJTs NPN | RF | NEC
NE68530 | NE68530 | BJTs NPN | RF | NEC
NE68533 | NE68533 | BJTs NPN | RF | NEC
NE68539 | NE68539 | BJTs NPN | RF | NEC
NE68618 | NE68618 | BJTs NPN | RF | NEC
NE68619 | NE68619 | BJTs NPN | RF | NEC
NE68630 | NE68630 | BJTs NPN | RF | NEC
NE68700 | NE68700 | BJTs NPN | RF | NEC
NE68718 | NE68718 | BJTs NPN | RF | NEC
NE68719 | NE68719 | BJTs NPN | RF | NEC
NE68730 | NE68730 | BJTs NPN | RF | NEC
NE68800 | NE68800 | BJTs NPN | RF | NEC
NE68819 | NE68819 | BJTs NPN | RF | NEC
NE68830 | NE68830 | BJTs NPN | RF | NEC
NE68839 | NE68839 | BJTs NPN | RF | NEC
NE74000 | NE74000 | BJTs NPN | RF
NE85600 | NE85600 | BJTs NPN | RF | NEC
NE85618 | NE85618 | BJTs NPN | RF | NEC
NE85619 | NE85619 | BJTs NPN | RF | NEC
NE85630 | NE85630 | BJTs NPN | RF | NEC
NE85633 | NE85633 | BJTs NPN | RF | NEC
NE85634 | NE85634 | BJTs NPN | RF | NEC
NE85635 | NE85635 | BJTs NPN | RF | NEC
NE85639 | NE85639 | BJTs NPN | RF | NEC
NE94430 | NE94430 | BJTs NPN | RF | NEC
NE94433 | NE94433 | BJTs NPN | RF | NEC
PZT43s | PZT43s | BJTs NPN | RF | Siemens
PZT2222As | PZT2222As | BJTs NPN | RF | Siemens
PZT2222s | PZT2222s | BJTs NPN | RF | Siemens
PZT2907As | PZT2907As | BJTs NPN | RF | Siemens
PZT2907s | PZT2907s | BJTs NPN | RF | Siemens
PZT3904s | PZT3904s | BJTs NPN | RF | Siemens
PZTA42s | PZTA42s | BJTs NPN | RF | Siemens
SMBT2222As | SMBT2222As | BJTs NPN | RF | Siemens
SMBT2907As | SMBT2907As | BJTs NPN | RF | Siemens
SMBT2907s | SMBT2907s | BJTs NPN | RF | Siemens
SMBT3903s | SMBT3903s | BJTs NPN | RF | Siemens
SMBT3904s | SMBT3904s | BJTs NPN | RF | Siemens
SMBT4124s | SMBT4124s | BJTs NPN | RF | Siemens
SMBT4401s | SMBT4401s | BJTs NPN | RF | Siemens
SMBT4403s | SMBT4403s | BJTs NPN | RF | Siemens
SMBT6428s | SMBT6428s | BJTs NPN | RF | Siemens
SMBT6429s | SMBT6429s | BJTs NPN | RF | Siemens
SMBTA05s | SMBTA05s | BJTs NPN | RF | Siemens
SMBTA06s | SMBTA06s | BJTs NPN | RF | Siemens
SMBTA20s | SMBTA20s | BJTs NPN | RF | Siemens
SMBTA42s | SMBTA42s | BJTs NPN | RF | Siemens
SMBTA43s | SMBTA43s | BJTs NPN | RF | Siemens
SXT2222As | SXT2222As | BJTs NPN | RF | Siemens
SXT2907As | SXT2907As | BJTs NPN | RF | Siemens
SXT3904s | SXT3904s | BJTs NPN | RF | Siemens
SXTA42s | SXTA42s | BJTs NPN | RF | Siemens
SXTA43s | SXTA43s | BJTs NPN | RF | Siemens
TRW52001 | TRW52001 | BJTs NPN | RF | 20V 220mA
UPA800T | UPA800T | BJTs NPN | RF | NEC Non-linear Model
UPA806T | UPA806T | BJTs NPN | RF | NEC Non-linear Model
2N5944 | QN5944 | BJTs NPN | RF Class C
MFR406 | MFR406 | BJTs NPN | RF Class C
MRF450 | MRF450 | BJTs NPN | RF Class C
MRF492 | MRF492 | BJTs NPN | RF Class C
MRF873 | MRF873 | BJTs NPN | RF Class C | 15W 870MegHz
MRF3866 | MRF3866 | BJTs NPN | RF Class C | 15V 50mA
2N2060L | Q2N2060L | BJTs NPN | Si | 60.0V 0.500A 60.0MHz MicroSemi -
2N2060 | Q2N2060 | BJTs NPN | Si | 60.0V 0.500A 60.0MHz Motorola
2N2151 | Q2N2151 | BJTs NPN | Si | 80.0V 2.00A 10.0MHz Semicoa -
2N2219AL | Q2N2219AL | BJTs NPN | Si | 50.0V 0.800A 173MHz Semicoa
2N2222AU | Q2N2222AU | BJTs NPN | Si | 50.0V 0.800A 173MHz Micropac -
2N2432 | Q2N2432 | BJTs NPN | Si | 30.0V 0.100A 20.0MHz AdvancedSemi
2N2814 | Q2N2814 | BJTs NPN | Si | 80.0V 5.00A 15.0MHz GeneralSemi -
2N2880 | Q2N2880 | BJTs NPN | Si | 80.0V 5.00A 30.0MHz MicroSemi -
2N2919 | Q2N2919 | BJTs NPN | Si | 60.0V 30.0mA 60.0MHz Motorola -
2N2919L | Q2N2919L | BJTs NPN | Si | 60.0V 30.0mA 60.0MHz Microsemi -
2N2920L | Q2N2920L | BJTs NPN | Si | 60.0V 30.0mA 60.0MHz MicroSemi -
2N3019S | Q2N3019S | BJTs NPN | Si | 80.0V 0.500A 219MHz Semicoa -
2N3418 | Q2N3418 | BJTs NPN | Si | 60.0V 3.00A 89.5MHz NewEngland Semi -
2N3418S | Q2N3418S | BJTs NPN | Si | 60.0V 3.00A 89.5MHz NewEngland Semi -
2N3419 | Q2N3419 | BJTs NPN | Si | 80.0V 3.00A 89.5MHz NewEngland Semi -
2N3419S | Q2N3419S | BJTs NPN | Si | 80.0V 3.00A 89.5MHz NewEngland Semi -
2N3420 | Q2N3420 | BJTs NPN | Si | 60.0V 3.00A 89.5MHz NewEngland Semi -
2N3420S | Q2N3420S | BJTs NPN | Si | 60.0V 3.00A 89.5MHz NewEngland Semi -
2N3421 | Q2N3421 | BJTs NPN | Si | 80.0V 3.00A 89.5MHz NewEngland Semi -
2N3421S | Q2N3421S | BJTs NPN | Si | 80.0V 3.00A 89.5MHz NewEngland Semi -
2N3442 | Q2N3442 | BJTs NPN | Si | 160V 7.00A 5.56MHz HarrisSemi -
2N3501L | Q2N3501L | BJTs NPN | Si | 150V 0.300A 283MHz Semicoa -
2N3716 | Q2N3716 | BJTs NPN | Si | 80.0V 10.0A 4.00MHz ASI -
2N3735L | Q2N3735L | BJTs NPN | Si | 40.0V 1.50A 250MHz Microsemi -
2N3735 | Q2N3735 | BJTs NPN | Si | 50.0V 0.500A 250MHz CentralSemi -
2N3739 | Q2N3739 | BJTs NPN | Si | 300V 2.00A 10.0MHz Motorola
2N3749 | Q2N3749 | BJTs NPN | Si | 80.0V 6.00A 20.0MHz Microsemi -
2N3996 | Q2N3996 | BJTs NPN | Si | 80.0V 1.00A 60.0MHz API
2N3997 | Q2N3997 | BJTs NPN | Si | 80.0V 5.00A 6.57MHz GeneralSemi -
2N4150 | Q2N4150 | BJTs NPN | Si | 80.0V 5.00A 15.0MHz API Electronics
2N4150S | Q2N4150S | BJTs NPN | Si | 80.0V 5.00A 15.0MHz API Electronics -
2N5004 | Q2N5004 | BJTs NPN | Si | 80.0V 6.00A 6.00MHz Semicoa -
2N5038 | Q2N5038 | BJTs NPN | Si | 90.0V 20.0A 3.29MHz HarrisSemi -
2N5039 | Q2N5039 | BJTs NPN | Si | 75.0V 20.0A 60.0MHz AdvancedSemi-
2N5157 | Q2N5157 | BJTs NPN | Si | 500V 3.50A 2.80MHz GeneralTransistor
2N5237 | Q2N5237 | BJTs NPN | Si | 120V 5.00A 6.57MHz GeneralSemi -
2N5237S | Q2N5237S | BJTs NPN | Si | 120V 5.00A 69.3MHz GeneralSemi -
2N5238 | Q2N5238 | BJTs NPN | Si | 170V 5.00A 6.57MHz GeneralSemi -
2N5238S | Q2N5238S | BJTs NPN | Si | 170V 5.00A 69.3MHz GeneralSemi -
2N5250 | Q2N5250 | BJTs NPN | Si | 100V 50.0A 10.0MHz PirgoElectronics
2N5251 | Q2N5251 | BJTs NPN | Si | 150V 50.0A 10.0MHz APIElectronics -
2N5302 | Q2N5302 | BJTs NPN | Si | 60.0V 30.0A 4.00MHz CentralSemi
2N5660 | Q2N5660 | BJTs NPN | Si | 200V 1.00A 20.0MHz GeneralSemi
2N5662 | Q2N5662 | BJTs NPN | Si | 200V 1.00A 20.0MHz GeneralSemi -
2N5663 | Q2N5663 | BJTs NPN | Si | 300V 1.00A 20.0MHz GeneralSemi -
2N5664 | Q2N5664 | BJTs NPN | Si | 200V 5.00A 6.57MHz GeneralSemi -
2N5665 | Q2N5665 | BJTs NPN | Si | 300V 5.00A 6.57MHz GeneralSemi -
2N5666 | Q2N5666 | BJTs NPN | Si | 200V 3.00A 20.0MHz GeneralSemi -
2N5667 | Q2N5667 | BJTs NPN | Si | 300V 3.00A 20.0MHz GeneralSemi -
2N5672 | Q2N5672 | BJTs NPN | Si | 120V 30.0A 50.0MHz HarrisSemi -
2N5685 | Q2N5685 | BJTs NPN | Si | 60.0V 50.0A 2.00MHz Motorola
2N5686 | Q2N5686 | BJTs NPN | Si | 80.0V 50.0A 2.00MHz Motorola -
2N6033 | Q2N6033 | BJTs NPN | Si | 120V 40.0A 200MHz GeneralSemi -
2N6249 | Q2N6249 | BJTs NPN | Si | 200V 15.0A 2.50MHz Motorola -
2N6250 | Q2N6250 | BJTs NPN | Si | 275V 15.0A 2.50MHz Motorola -
2N6251 | Q2N6251 | BJTs NPN | Si | 350V 15.0A 2.50MHz Motorola -
2N6308 | Q2N6308 | BJTs NPN | Si | 350V 8.00A 5.00MHz Motorola -
2N6338 | Q2N6338 | BJTs NPN | Si | 100V 25.0A 4.00MHz GeneralSemi -
2N6546 | Q2N6546 | BJTs NPN | Si | 300V 15.0A 28.0MHz Motorola -
2N6547 | Q2N6547 | BJTs NPN | Si | 400V 15.0A 6.00MHz Motorola -
2N6676 | Q2N6676 | BJTs NPN | Si | 300V 15.0A 50.0MHz GeneralSemi -
2N6678 | Q2N6678 | BJTs NPN | Si | 400V 15.0A 50.0MHz Motorola -
3N3439 | Q3N3439 | BJTs NPN | Si | 350V 1.00A 15.0MHz CDIL -
sm_NPN | sm_NPN | BJTs NPN | Si | 80.0V 0.500A 219MHz
sm_PwrNPN | sm_PwrNPN | BJTs NPN | Si | 80.0V 6.00A 6.00MHz
2N2368 | QN2368 | BJTs NPN | Switching | 15V 200mA
2N2369 | QN2369 | BJTs NPN | Switching | 15V 200mA
2N2369A | QN2369A | BJTs NPN | Switching | 15V 200mA
2N2710 | QN2710 | BJTs NPN | Switching | 20V 500mA
2N3227 | QN3227 | BJTs NPN | Switching | 20V 200mA
2N3506 | QN3506 | BJTs NPN | Switching | 40V 3A
2N3507 | QN3507 | BJTs NPN | Switching | 50V 3A
2N3904 | QN3904 | BJTs NPN | Switching | 60V 200mA
2N4275 | QN4275 | BJTs NPN | Switching | 40V 100mA
2N5770 | QN5770 | BJTs NPN | Switching | 15V 300mA
2SC458 | QSC458 | BJTs NPN | Switching | 30V .1A
2SC627F | Q2SC627F | BJTs NPN | Switching | 200V .1A 5 MHz
2SC641 | QSC641 | BJTs NPN | Switching | 40V .1A
2SC727 | Q2SC727 | BJTs NPN | Switching | 100V .1A 9 MHz
2SC728 | Q2SC728 | BJTs NPN | Switching | 200V .1A 9 MHz
2SC827 | Q2SC827 | BJTs NPN | Switching | 60V .5A 9 MHz
2SC913 | Q2SC913 | BJTs NPN | Switching | 35V .3A 150 MHz
2SC914 | Q2SC914 | BJTs NPN | Switching | 35V .3A 130 MHz
2SC915 | Q2SC915 | BJTs NPN | Switching | 20V .3A 130 MHz
2SC916 | Q2SC916 | BJTs NPN | Switching | 70V 1.5A 130 MHz
2SC2859 | QSC2859 | BJTs NPN | Switching | 30 V .5A
BSV52 | BSV52 | BJTs NPN | Switching | 12V .2A
BSY95A | BSY95A | BJTs NPN | Switching | 20V .1A
2N6715 | QN6715 | BJTs NPN | Zetex
BC107BP | BC107BP | BJTs NPN | Zetex
BC108BP | BC108BP | BJTs NPN | Zetex
BC109BP | BC109BP | BJTs NPN | Zetex
BC182BP | BC182BP | BJTs NPN | Zetex
BC183BP | BC183BP | BJTs NPN | Zetex
BC184BP | BC184BP | BJTs NPN | Zetex
BC237BP | BC237BP | BJTs NPN | Zetex
BC238BP | BC238BP | BJTs NPN | Zetex
BC239BP | BC239BP | BJTs NPN | Zetex
BC337AP | BC337AP | BJTs NPN | Zetex
BC338AP | BC338AP | BJTs NPN | Zetex
BC413BP | BC413BP | BJTs NPN | Zetex
BC414BP | BC414BP | BJTs NPN | Zetex
BC546BP | BC546BP | BJTs NPN | Zetex
BC547BP | BC547BP | BJTs NPN | Zetex
BC548BP | BC548BP | BJTs NPN | Zetex
BC549BP | BC549BP | BJTs NPN | Zetex
BC550BP | BC550BP | BJTs NPN | Zetex
BC846B | BC846B | BJTs NPN | Zetex
BC847B | BC847B | BJTs NPN | Zetex
BC848B | BC848B | BJTs NPN | Zetex
BC849B | BC849B | BJTs NPN | Zetex
BC850B | BC850B | BJTs NPN | Zetex
BCV72 | BCV72 | BJTs NPN | Zetex
BCW32 | BCW32 | BJTs NPN | Zetex
BCW60C | BCW60C | BJTs NPN | Zetex
BCW65A | BCW65A | BJTs NPN | Zetex
BCW66F | BCW66F | BJTs NPN | Zetex
BCW72 | BCW72 | BJTs NPN | Zetex
BCX70J | BCX70J | BJTs NPN | Zetex
BFQ31 | BFQ31 | BJTs NPN | Zetex
BFS17 | BFS17 | BJTs NPN | Zetex
BFS60 | BFS60 | BJTs NPN | Zetex
FCX458 | FCX458 | BJTs NPN | Zetex
FCX649 | FCX649 | BJTs NPN | Zetex
FMMT489 | FMMT489 | BJTs NPN | Zetex
FMMT491A | FMMT491A | BJTs NPN | Zetex
FMMT497 | FMMT497 | BJTs NPN | Zetex
FMMT617 | FMMT617 | BJTs NPN | Zetex
FMMT618 | FMMT618 | BJTs NPN | Zetex
FMMT619 | FMMT619 | BJTs NPN | Zetex
FMMT624 | FMMT624 | BJTs NPN | Zetex
FMMT625 | FMMT625 | BJTs NPN | Zetex
FMMT918 | FMMT918 | BJTs NPN | Zetex
FMMT5179 | FMMT5179 | BJTs NPN | Zetex
FMMTA20 | FMMTA20 | BJTs NPN | Zetex
FMMTH10 | FMMTH10 | BJTs NPN | Zetex
FZT649 | FZT649 | BJTs NPN | Zetex
FZT651 | FZT651 | BJTs NPN | Zetex
FZT653 | FZT653 | BJTs NPN | Zetex
FZT657 | FZT657 | BJTs NPN | Zetex
FZT658 | FZT658 | BJTs NPN | Zetex
FZT688B | FZT688B | BJTs NPN | Zetex
FZT689B | FZT689B | BJTs NPN | Zetex
FZT690B | FZT690B | BJTs NPN | Zetex
FZT692B | FZT692B | BJTs NPN | Zetex
FZT694B | FZT694B | BJTs NPN | Zetex
FZT696B | FZT696B | BJTs NPN | Zetex
FZT849 | FZT849 | BJTs NPN | Zetex
FZT851 | FZT851 | BJTs NPN | Zetex
FZT857 | FZT857 | BJTs NPN | Zetex
FZT869 | FZT869 | BJTs NPN | Zetex
FZT1047A | FZT1047A | BJTs NPN | Zetex
FZT1048A | FZT1048A | BJTs NPN | Zetex
FZT1049A | FZT1049A | BJTs NPN | Zetex
FZT1051A | FZT1051A | BJTs NPN | Zetex
FZT1053A | FZT1053A | BJTs NPN | Zetex
FZT1151A | FZT1151A | BJTs NPN | Zetex
MPS5179 | MPS5179 | BJTs NPN | Zetex
MPSA20 | MPSA20 | BJTs NPN | Zetex
MPSH10 | MPSH10 | BJTs NPN | Zetex
ZTX107 | ZTX107 | BJTs NPN | Zetex
ZTX107B | ZTX107B | BJTs NPN | Zetex
ZTX108 | ZTX108 | BJTs NPN | Zetex
ZTX108B | ZTX108B | BJTs NPN | Zetex
ZTX109 | ZTX109 | BJTs NPN | Zetex
ZTX109B | ZTX109B | BJTs NPN | Zetex
ZTX237 | ZTX237 | BJTs NPN | Zetex
ZTX237B | ZTX237B | BJTs NPN | Zetex
ZTX238 | ZTX238 | BJTs NPN | Zetex
ZTX238B | ZTX238B | BJTs NPN | Zetex
ZTX239 | ZTX239 | BJTs NPN | Zetex
ZTX239B | ZTX239B | BJTs NPN | Zetex
ZTX320 | ZTX320 | BJTs NPN | Zetex
ZTX321 | ZTX321 | BJTs NPN | Zetex
ZTX325 | ZTX325 | BJTs NPN | Zetex
ZTX327 | ZTX327 | BJTs NPN | Zetex
ZTX337A | ZTX337A | BJTs NPN | Zetex
ZTX338A | ZTX338A | BJTs NPN | Zetex
ZTX450 | ZTX450 | BJTs NPN | Zetex
ZTX454 | ZTX454 | BJTs NPN | Zetex
ZTX455 | ZTX455 | BJTs NPN | Zetex
ZTX458 | ZTX458 | BJTs NPN | Zetex
ZTX618 | ZTX618 | BJTs NPN | Zetex
ZTX649 | ZTX649 | BJTs NPN | Zetex
ZTX650 | ZTX650 | BJTs NPN | Zetex
ZTX651 | ZTX651 | BJTs NPN | Zetex
ZTX653 | ZTX653 | BJTs NPN | Zetex
ZTX657 | ZTX657 | BJTs NPN | Zetex
ZTX658 | ZTX658 | BJTs NPN | Zetex
ZTX688B | ZTX688B | BJTs NPN | Zetex
ZTX689B | ZTX689B | BJTs NPN | Zetex
ZTX690B | ZTX690B | BJTs NPN | Zetex
ZTX692B | ZTX692B | BJTs NPN | Zetex
ZTX694B | ZTX694B | BJTs NPN | Zetex
ZTX696B | ZTX696B | BJTs NPN | Zetex
ZTX849 | ZTX849 | BJTs NPN | Zetex
ZTX851 | ZTX851 | BJTs NPN | Zetex
ZTX857 | ZTX857 | BJTs NPN | Zetex
ZTX869 | ZTX869 | BJTs NPN | Zetex
ZTX1047A | ZTX1047A | BJTs NPN | Zetex
ZTX1048A | ZTX1048A | BJTs NPN | Zetex
ZTX1049A | ZTX1049A | BJTs NPN | Zetex
ZTX1051A | ZTX1051A | BJTs NPN | Zetex
ZTX1053A | ZTX1053A | BJTs NPN | Zetex
ZTX1055A | ZTX1055A | BJTs NPN | Zetex
ZTX1056A | ZTX1056A | BJTs NPN | Zetex
2N4126 | QN4126 | BJTs PNP | Amplifier | 25V 200mA
2N5086 | QN5086 | BJTs PNP | Amplifier | 50V 50mA
2N5087 | QN5087 | BJTs PNP | Amplifier | 50V 50mA
2SA580 | Q2SA580 | BJTs PNP | Amplifier | 40V .6A 50Mhz
2SA625 | Q2SA625 | BJTs PNP | Amplifier | 70V .5A 50Mhz
2SA673 | QSA673 | BJTs PNP | Amplifier | 35V .5A
2SA673AB | QSA673AB | BJTs PNP | Amplifier | 50V .5A
2SA673AC | QSA673AC | BJTs PNP | Amplifier | 50B .5A
2SA673AD | QSA673AD | BJTs PNP | Amplifier | 50B .5A
2SA673A | QSA673A | BJTs PNP | Amplifier | 50V.5A
2SA683 | Q2SA683 | BJTs PNP | Amplifier | 25V 1A 200MHz
2SA684 | Q2SA684 | BJTs PNP | Amplifier | 50V 1A 200MHz
2SA719 | Q2SA719 | BJTs PNP | Amplifier | 25V .5A 200MHz
2SA720 | Q2SA720 | BJTs PNP | Amplifier | 50V .5A 200MHz
2SA720A | Q2SA720A | BJTs PNP | Amplifier | 70V .5A 120MHz
2SA777 | Q2SA777 | BJTs PNP | Amplifier | 80V .5A 120MHz
2SA794 | Q2SA794 | BJTs PNP | Amplifier | 100V .5A 120MHz
2SA794A | Q2SA794A | BJTs PNP | Amplifier | 120V .5A 120MHz
2SA817A | QSA817A | BJTs PNP | Amplifier | 80 V .4A
2SA836 | QSA836 | BJTs PNP | Amplifier | 55V .1A
2SA844C | QSA844C | BJTs PNP | Amplifier | 55V .1A
2SA844D | QSA844D | BJTs PNP | Amplifier | 55V .1A
2SA844E | QSA844E | BJTs PNP | Amplifier | 55V .1A
2SA872AD | QSA872AD | BJTs PNP | Amplifier | 120V .05A
2SA872AE | QSA872AE | BJTs PNP | Amplifier | 120V .05A
2SA872D | QSA872D | BJTs PNP | Amplifier | 90V .05A
2SA872E | QSA872E | BJTs PNP | Amplifier | 90V .05A
2SA879 | Q2SA879 | BJTs PNP | Amplifier | 200V 70MA 200MHz
2SA885 | Q2SA885 | BJTs PNP | Amplifier | 35V 1A 200MHz
2SA886 | Q2SA886 | BJTs PNP | Amplifier | 40V 1.5A 150MHz
2SA893AD | QSA893AD | BJTs PNP | Amplifier | 120V .05A
2SA893AE | QSA893AE | BJTs PNP | Amplifier | 120V .05A
2SA893D | QSA893D | BJTs PNP | Amplifier | 90V .05A
2SA893E | QSA893E | BJTs PNP | Amplifier | 90V .05A
2SA913 | Q2SA913 | BJTs PNP | Amplifier | 150V 1A 120MHz
2SA913A | Q2SA913A | BJTs PNP | Amplifier | 180V 1A 120MHz
2SA914 | Q2SA914 | BJTs PNP | Amplifier | 150V 50MA 65MHz
2SA939 | Q2SA939 | BJTs PNP | Amplifier | 220V 50MA 60Mhz
2SA963 | Q2SA963 | BJTs PNP | Amplifier | 40V 1.5A 150MHz
2SA970 | QSA970 | BJTs PNP | Amplifier | 120 V .1A
2SA970B | QSA970B | BJTs PNP | Amplifier | 120 V .1A
2SA1018 | Q2SA1018 | BJTs PNP | Amplifier | 200V 70MA 40MHz
2SA1049 | QSA1049 | BJTs PNP | Amplifier | 120 V .1A
2SA1080 | Q2SA1080 | BJTs PNP | Amplifier | 40V .5A 30Mhz
2SA1095 | QSA1095 | BJTs PNP | Amplifier | 160 V 15A
2SA1096 | Q2SA1096 | BJTs PNP | Amplifier | 50V 2A 150MHz
2SA1096A | QSA1096A | BJTs PNP | Amplifier | 60V 2A 150MHz
2SA1128 | Q2SA1128 | BJTs PNP | Amplifier | 20V .5A 150MHz
2SA1145 | QSA1145 | BJTs PNP | Amplifier | 150 V 50MA
2SA1150 | QSA1150 | BJTs PNP | Amplifier | 30 V .8A
2SA1185 | Q2SA1185 | BJTs PNP | Amplifier | 50V 7A 100MHz
2SA1316 | QSA1316 | BJTs PNP | Amplifier | 80 V .1A
2SA1349 | QSA1349 | BJTs PNP | Amplifier | 80 V .1A
2SA1375 | Q2SA1375 | BJTs PNP | Amplifier | 200V 70MA 45MHz
2SA1406 | Q2SA1406 | BJTs PNP | Amplifier | 200V .1A 400 MHz
2SA1498 | Q2SA1498 | BJTs PNP | Amplifier | 400V .6A 20MHz
2SA1499 | Q2SA1499 | BJTs PNP | Amplifier | 400V .6A 19MHz
2SA1500 | Q2SA1500 | BJTs PNP | Amplifier | 400V 5A 15MHz
2SA1501 | Q2SA1501 | BJTs PNP | Amplifier | 400V 5A 14MHz
2SA1512 | Q2SA1512 | BJTs PNP | Amplifier | 20V .5A 150MHz
2SA1531 | Q2SA1531 | BJTs PNP | Amplifier | 55V 50MA 80MHz
2SA1531A | QSA1531A | BJTs PNP | Amplifier | 55V 50MA 80MHz
2SA1533 | Q2SA1533 | BJTs PNP | Amplifier | 80V .5A 85MHz
2SA1550 | Q2SA1550 | BJTs PNP | Amplifier | 400V .5A 20MHz
2SA1605 | Q2SA1605 | BJTs PNP | Amplifier | 250V 70MA 45MHz
2SA1614 | Q2SA1614 | BJTs PNP | Amplifier | 400V .5A 20MHz
2SA1674 | Q2SA1674 | BJTs PNP | Amplifier | 80V 1A 100MHz
2SA1698 | Q2SA1698 | BJTs PNP | Amplifier | 200V 70MA 44MHz
2SA1747 | Q2SA1747 | BJTs PNP | Amplifier | 50V 50MA 90MHz
2SA1748 | Q2SA1748 | BJTs PNP | Amplifier | 50V 50MA 92MHz
2SA1762 | Q2SA1762 | BJTs PNP | Amplifier | 80V .5A 85MHz
2SA1767 | Q2SA1767 | BJTs PNP | Amplifier | 300V 70MA 50MHz
2SB709 | Q2SB709 | BJTs PNP | Amplifier | 25V .1A 80MHz
2SB709A | Q2SB709A | BJTs PNP | Amplifier | 45V .1A 80MHz
2SB716 | QSB716 | BJTs PNP | Amplifier | 120 V 50mA
2SB725 | Q2SB725 | BJTs PNP | Amplifier | 60V .1A 80MHz
2SB767 | Q2SB767 | BJTs PNP | Amplifier | 80V .5A 120MHz
2SB774 | Q2SB774 | BJTs PNP | Amplifier | 25V .1A 150MHz
2SB779 | Q2SB779 | BJTs PNP | Amplifier | 20V .5A 150MHz
2SB789 | Q2SB789 | BJTs PNP | Amplifier | 100V .5A 120MHz
2SB789A | Q2SB789A | BJTs PNP | Amplifier | 120V .5A 120MHz
2SB790 | Q2SB790 | BJTs PNP | Amplifier | 20V .5A 150MHz
2SB807 | Q2SB807 | BJTs PNP | Amplifier | 150V 50MA 200MHz
2SB819 | Q2SB819 | BJTs PNP | Amplifier | 40V 1.5A 150MHz
2SB835 | Q2SB835 | BJTs PNP | Amplifier | 18V 1A 200MHz
2SB894 | Q2SB894 | BJTs PNP | Amplifier | 25V .1A 150MHz
2SB902 | Q2SB902 | BJTs PNP | Amplifier | 25V .1A 150MHz
2SB956 | Q2SB956 | BJTs PNP | Amplifier | 20V 1A 200MHz
2SB968 | Q2SB968 | BJTs PNP | Amplifier | 40V 1.5A 150MHz
2SB970 | Q2SB970 | BJTs PNP | Amplifier | 10V .5A 130MHz
2SB976 | Q2SB976 | BJTs PNP | Amplifier | 18V 5A 120MHz
2SB987 | Q2SB987 | BJTs PNP | Amplifier | 120V .5A 250MHz
2SB1011 | Q2SB1011 | BJTs PNP | Amplifier | 400V .1A 70MHz
2SB1050 | Q2SB1050 | BJTs PNP | Amplifier | 20V 5A 120MHz
2SB1062 | Q2SB1062 | BJTs PNP | Amplifier | 10V .5A 130MHz
2SB1063 | Q2SB1063 | BJTs PNP | Amplifier | 100V 5A 20MHz
2SB1073 | Q2SB1073 | BJTs PNP | Amplifier | 20V 4A 120MHz
2SB1075 | Q2SB1075 | BJTs PNP | Amplifier | 40V 2A 150MHz
2SB1206 | Q2SB1206 | BJTs PNP | Amplifier | 25V .1A 150MHz
2SB1207 | Q2SB1207 | BJTs PNP | Amplifier | 10V .5A 130MHz
2SB1209 | Q2SB1209 | BJTs PNP | Amplifier | 400V .1A 70MHz
2SB1218 | Q2SB1218 | BJTs PNP | Amplifier | 25V .1A 80MHz
2SB1218A | QSB1218A | BJTs PNP | Amplifier | 45V .1A 80MHz
2SB1219 | Q2SB1219 | BJTs PNP | Amplifier | 25V .5A 200MHz
2SB1219A | QSB1219A | BJTs PNP | Amplifier | 50V .5A 200MHz
2SB1220 | Q2SB1220 | BJTs PNP | Amplifier | 150V 50MA 200MHz
2SB1221 | Q2SB1221 | BJTs PNP | Amplifier | 200V 70MA 40MHz
2SB1264 | Q2SB1264 | BJTs PNP | Amplifier | 200V 70MA 40MHz
2SB1288 | Q2SB1288 | BJTs PNP | Amplifier | 20V 5A 120MHz
2SB1297 | Q2SB1297 | BJTs PNP | Amplifier | 120V .5A 250MHz
2SB1319 | Q2SB1319 | BJTs PNP | Amplifier | 20V 5A 120MHz
2SB1320A | QSB1320A | BJTs PNP | Amplifier | 50V .1A 80MHz
2SB1321A | QSB1321A | BJTs PNP | Amplifier | 50V .5A 200MHz
2SB1322A | QSB1322A | BJTs PNP | Amplifier | 50V 1A 200MHz
2SB1376 | Q2SB1376 | BJTs PNP | Amplifier | 50V .1A 80MHz
2SB1377 | Q2SB1377 | BJTs PNP | Amplifier | 50V .5A 200MHz
2SB1378 | Q2SB1378 | BJTs PNP | Amplifier | 20V .5A 150MHz
2SB1413 | Q2SB1413 | BJTs PNP | Amplifier | 25V 1A 170MHz
2SB1414 | Q2SB1414 | BJTs PNP | Amplifier | 180V 1A 200MHz
2SB1437 | Q2SB1437 | BJTs PNP | Amplifier | 100V 1A 50Mhz
2SB1438 | Q2SB1438 | BJTs PNP | Amplifier | 100V 2A 25Mhz
2SB1439 | Q2SB1439 | BJTs PNP | Amplifier | 100V 2A 26Mhz
2SB1440 | Q2SB1440 | BJTs PNP | Amplifier | 50V 2A 80Mhz
2SB1446 | Q2SB1446 | BJTs PNP | Amplifier | 50V 5A 70Mhz
2SB1447 | Q2SB1447 | BJTs PNP | Amplifier | 50V 3A 250Mhz
2SB1456 | Q2SB1456 | BJTs PNP | Amplifier | 150V 1A 120Mhz
2SB1462 | Q2SB1462 | BJTs PNP | Amplifier | 50V .1A 80Mhz
2SB1463 | Q2SB1463 | BJTs PNP | Amplifier | 150V 50MA 200Mhz
2SB1473 | Q2SB1473 | BJTs PNP | Amplifier | 120V .5A 250Mhz
2SB1488 | Q2SB1488 | BJTs PNP | Amplifier | 400V .5A 20Mhz
BC327 | BC327 | BJTs PNP | Amplifier | 45V 500mA
BC328 | BC328 | BJTs PNP | Amplifier | 25V 800mA
BC328-16 | BC328-16 | BJTs PNP | Amplifier | 25V 800mA
BC856 | BC856 | BJTs PNP | Amplifier | 65V 100mA
BC857 | BC857 | BJTs PNP | Amplifier | 45V 100mA
BC858 | BC858 | BJTs PNP | Amplifier | 30V 100mA
BCY78-7 | BCY78_7 | BJTs PNP | Amplifier | 32V .2A
BCY78-8 | BCY78_8 | BJTs PNP | Amplifier | 32V .2A
BCY78-9 | BCY78_9 | BJTs PNP | Amplifier | 32V .2A
BCY78-10 | BCY78_10 | BJTs PNP | Amplifier | 32V .2A
BCY79-7 | BCY79_7 | BJTs PNP | Amplifier | 45V .2A
BCY79-8 | BCY79_8 | BJTs PNP | Amplifier | 45V .2A
BCY79-9 | BCY79_9 | BJTs PNP | Amplifier | 45V .2A
MPS6651 | MPS6651 | BJTs PNP | Amplifier | 25V 1A
MPS6652 | MPS6652 | BJTs PNP | Amplifier | 25V 1A
MPSA55 | MPSA55 | BJTs PNP | Amplifier | 60V 500mA
MPSA56 | MPSA56 | BJTs PNP | Amplifier | 80V .5A
MPSU57 | MPSU57 | BJTs PNP | Amplifier | 100V 2A
MPSW55 | MPSW55 | BJTs PNP | Amplifier | 60V 500mA
MPSW56 | MPSW56 | BJTs PNP | Amplifier | 80V 500mA
MPSW92 | MPSW92 | BJTs PNP | Amplifier | 300V 500mA
MPSW93 | MPSW93 | BJTs PNP | Amplifier | 300V 500mA
2N6040 | QN6040 | BJTs PNP | Darlington | 60V 8A
2N6041 | QN6041 | BJTs PNP | Darlington | 80V 8A
2N6042 | QN6042 | BJTs PNP | Darlington | 100V 8A
2N6299 | Q2N6299 | BJTs PNP | Darlington | 80.0V 8.00A Motorola -
2N6649 | Q2N6649 | BJTs PNP | Darlington | 60.0V 10.0A MOSPEC -
2N6650 | Q2N6650 | BJTs PNP | Darlington | 80.0V 10.0A MOSpec
2N6667 | QN6667 | BJTs PNP | Darlington | 60V 10A
2N6668 | QN6668 | BJTs PNP | Darlington | 80V 10A
BD332 | BD332 | BJTs PNP | Darlington | 60V 6A
BD334 | BD334 | BJTs PNP | Darlington | 80V 6A
BD336 | BD336 | BJTs PNP | Darlington | 100V 6A
BDV64A | BDV64A | BJTs PNP | Darlington | 80V 12A
BDV64B | BDV64B | BJTs PNP | Darlington | 100V 12A
BDV64 | BDV64 | BJTs PNP | Darlington | 60V 12A
BDW92 | BDW92 | BJTs PNP | Darlington | 180V 4A
BDW94 | BDW94 | BJTs PNP | Darlington | 45V 12A
BDW94A | BDW94A | BJTs PNP | Darlington | 60V 12A
BDW94B | BDW94B | BJTs PNP | Darlington | 80V 12A
BDW94C | BDW94C | BJTs PNP | Darlington | 100V 12A
FZT705 | FZT705 | BJTs PNP | Darlington | Zetex
MPSA63 | MPSA63 | BJTs PNP | Darlington | 30V 500mA
sm_DarlPNP | sm_DarlPNP | BJTs PNP | Darlington | 80.0V 10.0A
TIP105 | TIP105 | BJTs PNP | Darlington | 60V 8A
TIP106 | TIP106 | BJTs PNP | Darlington | 80V 8A
TIP107 | TIP107 | BJTs PNP | Darlington | 100V 8A
TIP115 | TIP115 | BJTs PNP | Darlington | 60V 2A
TIP116 | TIP116 | BJTs PNP | Darlington | 80V 2A
TIP117 | TIP117 | BJTs PNP | Darlington | 100V 2A
TIP125 | TIP125 | BJTs PNP | Darlington | 60V 5A
TIP126 | TIP126 | BJTs PNP | Darlington | 80V 5A
TIP127 | TIP127 | BJTs PNP | Darlington | 100V 5A
TIP145 | TIP145 | BJTs PNP | Darlington | 60V 10A
TIP146 | TIP146 | BJTs PNP | Darlington | 80V 10A
TIP147 | TIP147 | BJTs PNP | Darlington | 100V 10A
ZTX704 | ZTX704 | BJTs PNP | Darlington | Zetex
ZTX705 | ZTX705 | BJTs PNP | Darlington | Zetex
2N3702 | 2N3702 | BJTs PNP | Fairchild
2N3703 | 2N3703 | BJTs PNP | Fairchild
2N3905 | 2N3905 | BJTs PNP | Fairchild
2N3906F | 2N3906F | BJTs PNP | Fairchild
2N4125 | 2N4125 | BJTs PNP | Fairchild
2N4126F | 2N4126F | BJTs PNP | Fairchild
2N4402F | 2N4402F | BJTs PNP | Fairchild
2N4403F | 2N4403F | BJTs PNP | Fairchild
2N5086F | 2N5086F | BJTs PNP | Fairchild
2N5087F | 2N5087F | BJTs PNP | Fairchild
2N5366 | 2N5366 | BJTs PNP | Fairchild
2N5400 | 2N5400 | BJTs PNP | Fairchild
2N5401 | 2N5401 | BJTs PNP | Fairchild
2N5771F | 2N5771F | BJTs PNP | Fairchild
BC857Af | BC857Af | BJTs PNP | Fairchild | 50V 500mA
MPS3702 | MPS3702 | BJTs PNP | Fairchild
MPS3703 | MPS3703 | BJTs PNP | Fairchild
MPS6518 | MPS6518 | BJTs PNP | Fairchild
MPS6523 | MPS6523 | BJTs PNP | Fairchild
MPS6534 | MPS6534 | BJTs PNP | Fairchild
MPS6562 | MPS6562 | BJTs PNP | Fairchild
MPSA55F | MPSA55F | BJTs PNP | Fairchild
MPSA56F | MPSA56F | BJTs PNP | Fairchild
MPSA92F | MPSA92F | BJTs PNP | Fairchild
MPSA93F | MPSA93F | BJTs PNP | Fairchild
MPSL51 | MPSL51 | BJTs PNP | Fairchild
PN2907 | PN2907 | BJTs PNP | Fairchild
PN3638 | PN3638 | BJTs PNP | Fairchild
PN3640 | PN3640 | BJTs PNP | Fairchild
PN3644 | PN3644 | BJTs PNP | Fairchild
PN3645 | PN3645 | BJTs PNP | Fairchild
PN4121 | PN4121 | BJTs PNP | Fairchild
PN4122 | PN4122 | BJTs PNP | Fairchild
PN4143 | PN4143 | BJTs PNP | Fairchild
PN4249 | PN4249 | BJTs PNP | Fairchild
PN4250 | PN4250 | BJTs PNP | Fairchild
PN4258 | PN4258 | BJTs PNP | Fairchild
PN4355 | PN4355 | BJTs PNP | Fairchild
PN4356 | PN4356 | BJTs PNP | Fairchild
PN4917 | PN4917 | BJTs PNP | Fairchild
PN5138 | PN5138 | BJTs PNP | Fairchild
ST5771-1 | ST5771-1 | BJTs PNP | Fairchild
TIS93 | TIS93 | BJTs PNP | Fairchild
TN2905A | TN2905A | BJTs PNP | Fairchild
TN6726A | TN6726A | BJTs PNP | Fairchild
TN6727A | TN6727A | BJTs PNP | Fairchild
TN6728A | TN6728A | BJTs PNP | Fairchild
TN6729A | TN6729A | BJTs PNP | Fairchild
2N2904 | QN2904 | BJTs PNP | Gen. Purpose | 40V 600mA
2N2904A | QN2904A | BJTs PNP | Gen. Purpose | 60V 600mA
2N2905 | QN2905 | BJTs PNP | Gen. Purpose | 40V 600mA
2N2905A | QN2905A | BJTs PNP | Gen. Purpose | 60V 600mA
2N2906 | QN2906 | BJTs PNP | Gen. Purpose | 40V 600mA
2N2906A | QN2906A | BJTs PNP | Gen. Purpose | 60V 600mA
2N2907 | QN2907 | BJTs PNP | Gen. Purpose | 40V 600mA
2N2907A | QN2907A | BJTs PNP | Gen. Purpose | 60V 600mA
2N3638 | QN3638 | BJTs PNP | Gen. Purpose | 35V 500mA
2N3906 | QN3906 | BJTs PNP | Gen. Purpose | 40V 200mA
2N4402 | QN4402 | BJTs PNP | Gen. Purpose | 40V 600mA
2N4403 | QN4403 | BJTs PNP | Gen. Purpose | 40V 600mA
2SA1210 | QSA1210 | BJTs PNP | Gen. Purpose | 200 V .14A
2SA1360 | QSA1360 | BJTs PNP | Gen. Purpose | 150 V 50mA
2SA1407 | QSA1407 | BJTs PNP | Gen. Purpose | 200 V .15A
BC327-16 | BC327-16 | BJTs PNP | Gen. Purpose | 45V 500mA
BC369 | BC369 | BJTs PNP | Gen. Purpose | 20V 2A
BC556 | BC556 | BJTs PNP | Gen. Purpose | 80V .2A
BC557 | BC557 | BJTs PNP | Gen. Purpose | 45V 500mA
BCF70 | BCF70 | BJTs PNP | Gen. Purpose | 45V 100mA
BCP69 | BCP69 | BJTs PNP | Gen. Purpose | 20V 1A
BCY70 | BCY70 | BJTs PNP | Gen. Purpose | 40V 200mA
BCY71 | BCY71 | BJTs PNP | Gen. Purpose | 45V 200mA
BCY72 | BCY72 | BJTs PNP | Gen. Purpose | 25V 200mA
BDB02A | BDB02A | BJTs PNP | Gen. Purpose | 45V 500mA
BDB02B | BDB02B | BJTs PNP | Gen. Purpose | 60V 500mA
BDB02C | BDB02C | BJTs PNP | Gen. Purpose | 80V 500mA
BDB02D | BDB02D | BJTs PNP | Gen. Purpose | 100V 500mA
BF470S | BF470S | BJTs PNP | Gen. Purpose | 250V .03A
BF472S | BF472S | BJTs PNP | Gen. Purpose | 300V .03A
BSR15 | BSR15 | BJTs PNP | Gen. Purpose | 40V .6A
BSR16 | BSR16 | BJTs PNP | Gen. Purpose | 60V .6A
BSV15-6 | BSV15_6 | BJTs PNP | Gen. Purpose | 40V 1A
BSV15-10 | BSV15_10 | BJTs PNP | Gen. Purpose | 40V 1A
BSV15-16 | BSV15_16 | BJTs PNP | Gen. Purpose | 40V 1A
BSV16-6 | BSV16_6 | BJTs PNP | Gen. Purpose | 60V 1A
BSV16-10 | BSV16_10 | BJTs PNP | Gen. Purpose | 60V 1A
BSV16-16 | BSV16_16 | BJTs PNP | Gen. Purpose | 60V 1A
BSV17-6 | BSV17_6 | BJTs PNP | Gen. Purpose | 80V 1A
BSV17-10 | BSV17_10 | BJTs PNP | Gen. Purpose | 80V 1A
BSV17-16 | BSV17_16 | BJTs PNP | Gen. Purpose | 80V 1A
2N2955 | QN2955 | BJTs PNP | Germanium | 25V 100mA
sm_PwrPNP | sm_PwrPNP | BJTs PNP | Ge | 80.0V 6.00A 46.9MHz
2SA1091 | QSA1091 | BJTs PNP | High Voltage | 300 V .1A
2SA1163 | QSA1163 | BJTs PNP | High Voltage | 120 V .1A
2SA1200 | QSA1200 | BJTs PNP | High Voltage | 150 V 50MA
2SA1255 | QSA1255 | BJTs PNP | High Voltage | 200 V 50MA
2SA1162 | QSA1162 | BJTs PNP | Low Noise | 50 V .15A
bc847bpdw1t1p | bc847bpdw1t1p | BJTs PNP | ON Semiconductor | 45V 100mA Gen. Purpose
bc857alt1 | bc857alt1 | BJTs PNP | ON Semiconductor | 45V 100mA Gen. Purpose
bc857bdw1t1 | bc857bdw1t1 | BJTs PNP | ON Semiconductor | 45V 100mA Gen. Purpose
bc857btt1 | bc857btt1 | BJTs PNP | ON Semiconductor | 45V 100mA Gen. Purpose
bc857ctt1 | bc857ctt1 | BJTs PNP | ON Semiconductor | 45V 100mA Gen. Purpose
dta114eet1 | dta114eet1 | BJTs PNP | ON Semiconductor | 50V 100mA Bias Resistor
dta114erlra | dta114erlra | BJTs PNP | ON Semiconductor | 50V 100mA Bias Resistor
dta114tet1 | dta114tet1 | BJTs PNP | ON Semiconductor | 50V 100mA Bias Resistor
dta114trlra | dta114trlra | BJTs PNP | ON Semiconductor | 50V 100mA Bias Resistor
dta114yet1 | dta114yet1 | BJTs PNP | ON Semiconductor | 50V 100mA Bias Resistor
dta114yrlra | dta114yrlra | BJTs PNP | ON Semiconductor | 50V 100mA Bias Resistor
dta124eet1 | dta124eet1 | BJTs PNP | ON Semiconductor | 50V 100mA Bias Resistor
dta124erlra | dta124erlra | BJTs PNP | ON Semiconductor | 50V 100mA Bias Resistor
dta144eet1 | dta144eet1 | BJTs PNP | ON Semiconductor | 50V 100mA Bias Resistor
dta144erlra | dta144erlra | BJTs PNP | ON Semiconductor | 50V 100mA Bias Resistor
mbt35200mt1 | mbt35200mt1 | BJTs PNP | ON Semiconductor | 35V 2A Switching
mjd45h11 | mjd45h11 | BJTs PNP | ON Semiconductor | 80V 8A Power
mjd2955 | mjd2955 | BJTs PNP | ON Semiconductor | 60V 10A Power
mjh6287 | mjh6287 | BJTs PNP | ON Semiconductor | 100V 20A Power
mmbt3906lt1 | mmbt3906lt1 | BJTs PNP | ON Semiconductor | 40V 200mA Gen. Purpose
mmbt3906tt1 | mmbt3906tt1 | BJTs PNP | ON Semiconductor | 40V 200mA Gen. Purpose
mmbt6589t1 | mmbt6589t1 | BJTs PNP | ON Semiconductor | 30V 1A Switching
mmjt9435 | mmjt9435 | BJTs PNP | ON Semiconductor | 30V 3A Power
mmun2111lt1 | mmun2111lt1 | BJTs PNP | ON Semiconductor | 50V 100mA Bias Resistor
mmun2112lt1 | mmun2112lt1 | BJTs PNP | ON Semiconductor | 50V 100mA Bias Resistor
mmun2113lt1 | mmun2113lt1 | BJTs PNP | ON Semiconductor | 50V 100mA Bias Resistor
mmun2114lt1 | mmun2114lt1 | BJTs PNP | ON Semiconductor | 50V 100mA Bias Resistor
mmun2115lt1 | mmun2115lt1 | BJTs PNP | ON Semiconductor | 50V 100mA Bias Resistor
mpsa56 | mpsa56 | BJTs PNP | ON Semiconductor | 80V 500mA Amplifier
mun2111t1 | mun2111t1 | BJTs PNP | ON Semiconductor | 50V 100mA Bias Resistor
mun2112t1 | mun2112t1 | BJTs PNP | ON Semiconductor | 50V 100mA Bias Resistor
mun2113t1 | mun2113t1 | BJTs PNP | ON Semiconductor | 50V 100mA Bias Resistor
mun2114t1 | mun2114t1 | BJTs PNP | ON Semiconductor | 50V 100mA Bias Resistor
mun2115t1 | mun2115t1 | BJTs PNP | ON Semiconductor | 50V 100mA Bias Resistor
mun5111dw1t1 | mun5111dw1t1 | BJTs PNP | ON Semiconductor | 50V 100mA Bias Resistor
mun5111t1 | mun5111t1 | BJTs PNP | ON Semiconductor | 50V 100mA Bias Resistor
mun5112dw1t1 | mun5112dw1t1 | BJTs PNP | ON Semiconductor | 50V 100mA Bias Resistor
mun5112t1 | mun5112t1 | BJTs PNP | ON Semiconductor | 50V 100mA Bias Resistor
mun5113dw1t1 | mun5113dw1t1 | BJTs PNP | ON Semiconductor | 50V 100mA Bias Resistor
mun5113t1 | mun5113t1 | BJTs PNP | ON Semiconductor | 50V 100mA Bias Resistor
mun5114dw1t1 | mun5114dw1t1 | BJTs PNP | ON Semiconductor | 50V 100mA Bias Resistor
mun5114t1 | mun5114t1 | BJTs PNP | ON Semiconductor | 50V 100mA Bias Resistor
mun5115dw1t1 | mun5115dw1t1 | BJTs PNP | ON Semiconductor | 50V 100mA Bias Resistor
mun5115t1 | mun5115t1 | BJTs PNP | ON Semiconductor | 50V 100mA Bias Resistor
nsl05tt1 | nsl05tt1 | BJTs PNP | ON Semiconductor | 5V 1A Low VCEsat
nsl12tt1 | nsl12tt1 | BJTs PNP | ON Semiconductor | 12V 1A Low VCEsat
nsl35tt1 | nsl35tt1 | BJTs PNP | ON Semiconductor | 35V 1A Low VCEsat
2N242 | QN242 | BJTs PNP | Power | 35V 5A Germanium
2N3789 | QN3789 | BJTs PNP | Power | 80V 4A
2N3790 | QN3790 | BJTs PNP | Power | 80V 4A
2N3791 | QN3791 | BJTs PNP | Power | 80V 4A
2N3792 | QN3792 | BJTs PNP | Power | 80V 4A
2N4030 | QN4030 | BJTs PNP | Power
2N4899 | QN4899 | BJTs PNP | Power | 60V 4A
2N4919 | QN4919 | BJTs PNP | Power | 60V 1A
2N5193 | QN5193 | BJTs PNP | Power | 40V 4A
2N5415 | QN5415 | BJTs PNP | Power | 200V .5A
2N5884 | QN5884 | BJTs PNP | Power
2N6191 | QN6191 | BJTs PNP | Power | 80V 5A
2N6420 | QN6420 | BJTs PNP | Power | 170V 1A
2N6421 | QN6421 | BJTs PNP | Power | 250V 2A
2N6422 | QN6422 | BJTs PNP | Power | 300V 2A
2SA968 | QSA968 | BJTs PNP | Power | 160V 1.5A
2SA968B | QSA968B | BJTs PNP | Power
2SA985A | QSA985A | BJTs PNP | Power | 150V 1.5A
2SA1040 | Q2SA1040 | BJTs PNP | Power | 120V 10A
2SA1041 | Q2SA1041 | BJTs PNP | Power | 120V 15A
2SA1042 | Q2SA1042 | BJTs PNP | Power | 70V 15A
2SA1043 | Q2SA1043 | BJTs PNP | Power | 120V 30A
2SA1044 | Q2SA1044 | BJTs PNP | Power | 70V 30A
2SA1072 | Q2SA1072 | BJTs PNP | Power | 120V 12A
2SA1073 | Q2SA1073 | BJTs PNP | Power | 160V 12A
2SA1077 | Q2SA1077 | BJTs PNP | Power | 120V 10A
2SA1078 | Q2SA1078 | BJTs PNP | Power | 120V 2A
2SA1111 | QSA1111 | BJTs PNP | Power | 150V 1A
2SA1182 | QSA1182 | BJTs PNP | Power | 30 V .5A
2SA1201 | QSA1201 | BJTs PNP | Power | 120 V .8A
2SA1202 | QSA1202 | BJTs PNP | Power | 80 V .4A
2SA1203 | QSA1203 | BJTs PNP | Power | 30 V 1.5A
2SA1204 | QSA1204 | BJTs PNP | Power | 30 V .8A
2SA1232 | QSA1232 | BJTs PNP | Power | 130V 10A
2SA1296 | QSA1296 | BJTs PNP | Power | 20 V 2A
2SA1297 | QSA1297 | BJTs PNP | Power | 20 V 2A
2SA1298 | QSA1298 | BJTs PNP | Power | 25 V .8A
2SA1302 | QSA1302 | BJTs PNP | Power | 200V 15A
2SA1306B | QSA1306B | BJTs PNP | Power | 200V 1.5A
2SB713 | Q2SB713 | BJTs PNP | Power | 140V 9A 7MHz
2SB754 | QSB754 | BJTs PNP | Power | 50V 7A
2SB867 | Q2SB867 | BJTs PNP | Power | 80V 3A 30MHz
2SB868 | Q2SB868 | BJTs PNP | Power | 80V 4A 30MHz
2SB869 | Q2SB869 | BJTs PNP | Power | 80V 5A 30MHz
2SB870 | Q2SB870 | BJTs PNP | Power | 80V 7A 30MHz
2SB873 | Q2SB873 | BJTs PNP | Power | 20V 5A 120MHz
2SB906 | QSB906 | BJTs PNP | Power | 60V 3A
2SB931 | Q2SB931 | BJTs PNP | Power | 80V 3A 30MHz
2SB932 | Q2SB932 | BJTs PNP | Power | 80V 4A 30MHz
2SB933 | Q2SB933 | BJTs PNP | Power | 80V 5A 30MHz
2SB934 | Q2SB934 | BJTs PNP | Power | 80V 7A 30MHz
2SB935 | Q2SB935 | BJTs PNP | Power | 20V 10A 150MHz
2SB967 | Q2SB967 | BJTs PNP | Power | 18V 5A 120MHz
2SB1054 | Q2SB1054 | BJTs PNP | Power | 100V 5A 20MHz
2SB1055 | Q2SB1055 | BJTs PNP | Power | 120V 6A 20MHz
2SB1056 | Q2SB1056 | BJTs PNP | Power | 140V 7A 20MHz
2SB1057 | Q2SB1057 | BJTs PNP | Power | 150V 9A 20MHz
2SB1154 | Q2SB1154 | BJTs PNP | Power | 80V 10A 30MHz
2SB1155 | Q2SB1155 | BJTs PNP | Power | 80V 15A 25MHz
2SB1156 | Q2SB1156 | BJTs PNP | Power | 80V 20A 25MHz
2SB1157 | Q2SB1157 | BJTs PNP | Power | 100V 5A
2SB1158 | Q2SB1158 | BJTs PNP | Power | 120V 6A
2SB1159 | Q2SB1159 | BJTs PNP | Power | 140V 7A
2SB1160 | Q2SB1160 | BJTs PNP | Power | 150V 9A
2SB1161 | Q2SB1161 | BJTs PNP | Power | 160V 12A
2SB1162 | Q2SB1162 | BJTs PNP | Power | 160V 12A
2SB1163 | Q2SB1163 | BJTs PNP | Power | 180V 15A
2SB1174 | Q2SB1174 | BJTs PNP | Power | 80V 3A
2SB1175 | Q2SB1175 | BJTs PNP | Power | 80V 4A
2SB1176 | Q2SB1176 | BJTs PNP | Power | 80V 5A
2SB1177 | Q2SB1177 | BJTs PNP | Power | 80V 7A
2SB1190 | Q2SB1190 | BJTs PNP | Power | 150V 1A
2SB1190A | QSB1190A | BJTs PNP | Power | 180V 1A
2SB1191 | Q2SB1191 | BJTs PNP | Power | 150V 1A
2SB1191A | QSB1191A | BJTs PNP | Power | 180V 1A
2SB1192 | Q2SB1192 | BJTs PNP | Power | 150V 1A
2SB1192A | QSB1192A | BJTs PNP | Power | 180V 1A
2SB1233 | Q2SB1233 | BJTs PNP | Power | 150V 1A
2SB1233A | QSB1233A | BJTs PNP | Power | 180V 1A
2SB1250 | Q2SB1250 | BJTs PNP | Power | 80V 3A
2SB1251 | Q2SB1251 | BJTs PNP | Power | 90V 4A
2SB1252 | Q2SB1252 | BJTs PNP | Power | 100V 5A
2SB1253 | Q2SB1253 | BJTs PNP | Power | 110V 6A
2SB1254 | Q2SB1254 | BJTs PNP | Power | 140V 7A
2SB1255 | Q2SB1255 | BJTs PNP | Power | 140V 7A
2SB1317 | Q2SB1317 | BJTs PNP | Power | 180V 15A
2SB1347 | Q2SB1347 | BJTs PNP | Power | 160V 12A
2SB1361 | Q2SB1361 | BJTs PNP | Power | 150V 9A
2SB1362 | Q2SB1362 | BJTs PNP | Power | 150V 9A
2SB1371 | Q2SB1371 | BJTs PNP | Power | 120V 6A
2SB1372 | Q2SB1372 | BJTs PNP | Power | 140V 7A
2SB1373 | Q2SB1373 | BJTs PNP | Power | 160V 12A
2SB1393 | Q2SB1393 | BJTs PNP | Power | 60V 3A
2SB1393A | QSB1393A | BJTs PNP | Power | 80V 3A
2SB1398 | Q2SB1398 | BJTs PNP | Power | 25V 5A
2SB1417 | Q2SB1417 | BJTs PNP | Power | 60V 3A
2SB1417A | QSB1417A | BJTs PNP | Power | 80V 3A
2SB1434 | Q2SB1434 | BJTs PNP | Power | 50V 2A 45Mhz
2SB1464 | Q2SB1464 | BJTs PNP | Power | 60V 8A
2SB1469 | Q2SB1469 | BJTs PNP | Power | 140V 7A
2SB1470 | Q2SB1470 | BJTs PNP | Power | 160V 8A
2SB1490 | Q2SB1490 | BJTs PNP | Power | 140V 7A
BD136 | BD136 | BJTs PNP | Power | 45V 1.5A
BD138 | BD138 | BJTs PNP | Power | 60V 1.5A
BD140 | BD140 | BJTs PNP | Power | 80V 1.5A
BD176-6 | BD176_6 | BJTs PNP | Power | 45V 3A
BD176-10 | BD176_10 | BJTs PNP | Power | 45V 3A
BD178-6 | BD178_6 | BJTs PNP | Power | 60V 3A
BD178-10 | BD178_10 | BJTs PNP | Power | 60V 3A
BD180-6 | BD180_6 | BJTs PNP | Power | 80V 3A
BD180-10 | BD180_10 | BJTs PNP | Power | 80V 3A
BD234 | BD234 | BJTs PNP | Power | 45V 2A
BD236 | BD236 | BJTs PNP | Power | 60V 2A
BD238 | BD238 | BJTs PNP | Power | 100V 2A
BDW52 | BDW52 | BJTs PNP | Power | 45V 15A
BDW52A | BDW52A | BJTs PNP | Power | 60V 15A
BDW52B | BDW52B | BJTs PNP | Power | 80V 15A
BDW52C | BDW52C | BJTs PNP | Power | 100V 15A
MJ2955 | MJ2955 | BJTs PNP | Power | 60V 15A
MJ14001 | MJ14001 | BJTs PNP | Power | 60V 60A
MJ14003 | MJ14003 | BJTs PNP | Power | 80V 60A
MJ15002 | MJ15002 | BJTs PNP | Power | 140V 15A
MJ15004 | MJ15004 | BJTs PNP | Power | 140V 20A
MJ15023 | MJ15023 | BJTs PNP | Power | 200V 16A
MJE350 | MJE350 | BJTs PNP | Power | 300V 500mA
MJE15029 | MJE15029 | BJTs PNP | Power | 120V 8A
MJE15031 | MJE15031 | BJTs PNP | Power | 150V 8A
MMJT9435 | MMJT9435 | BJTs PNP | Power | Motorola 30V 3A 110Mhz
TIP30 | TIP30 | BJTs PNP | Power | 40V 1A
TIP30A | TIP30A | BJTs PNP | Power | 60V 1A
TIP30B | TIP30B | BJTs PNP | Power | 80V 1A
TIP30C | TIP30C | BJTs PNP | Power | 100V 1A
TIP30D | TIP30D | BJTs PNP | Power | 120V 1A
TIP30E | TIP30E | BJTs PNP | Power | 140V 1A
TIP30F | TIP30F | BJTs PNP | Power | 160V 1A
TIP32A | TIP32A | BJTs PNP | Power | 60V 3A
TIP32B | TIP32B | BJTs PNP | Power | 80V 3A
TIP32C | TIP32C | BJTs PNP | Power | 100V 3A
TIP32D | TIP32D | BJTs PNP | Power | 120V 3A
TIP32 | TIP32 | BJTs PNP | Power | 40V 3A
TIP32E | TIP32E | BJTs PNP | Power | 140V 3A
TIP32F | TIP32F | BJTs PNP | Power | 160V 3A
TIP34A | TIP34A | BJTs PNP | Power | 60V 10A
TIP34B | TIP34B | BJTs PNP | Power | 80V 10A
TIP34C | TIP34C | BJTs PNP | Power | 100V 10A
TIP34D | TIP34D | BJTs PNP | Power | 120V 10A
TIP34E | TIP34E | BJTs PNP | Power | 140V 10A
TIP34 | TIP34 | BJTs PNP | Power | 40V 10A
TIP34F | TIP34F | BJTs PNP | Power | 160V 10A
TIP36 | TIP36 | BJTs PNP | Power | 80V 25A
TIP36A | TIP36A | BJTs PNP | Power | 60V 25A
TIP36B | TIP36B | BJTs PNP | Power | 80V 25A
TIP36C | TIP36C | BJTs PNP | Power | 100V 25A
TIP36D | TIP36D | BJTs PNP | Power | 120V 25A
TIP36E | TIP36E | BJTs PNP | Power | 140V 25A
TIP36F | TIP36F | BJTs PNP | Power | 160V 25A
TIP42A | TIP42A | BJTs PNP | Power | 60V 6A
TIP42B | TIP42B | BJTs PNP | Power | 80V 6A
TIP42C | TIP42C | BJTs PNP | Power | 100V 6A
TIP42D | TIP42D | BJTs PNP | Power | 120V 6A
TIP42E | TIP42E | BJTs PNP | Power | 140V 6A
TIP42 | TIP42 | BJTs PNP | Power | 40V 6A
TIP42F | TIP42F | BJTs PNP | Power | 160V 6A
TIP48 | TIP48 | BJTs PNP | Power | 300V 1A
TIP50 | TIP50 | BJTs PNP | Power | 400V 1A
TIP2955 | TIP2955 | BJTs PNP | Power | 60V 15A
2N4957 | QN4957 | BJTs PNP | RF | 10V 2mA
BC327s | BC327s | BJTs PNP | RF | Siemens
BC328s | BC328s | BJTs PNP | RF | Siemens
BC369s | BC369s | BJTs PNP | RF | Siemens
BC636s | BC636s | BJTs PNP | RF | Siemens
BC638s | BC638s | BJTs PNP | RF | Siemens
BC640s | BC640s | BJTs PNP | RF | Siemens
BC807s | BC807s | BJTs PNP | RF | Siemens
BC808s | BC808s | BJTs PNP | RF | Siemens
BC856s | BC856s | BJTs PNP | RF | Siemens
BC857s | BC857s | BJTs PNP | RF | Siemens
BC858s | BC858s | BJTs PNP | RF | Siemens
BC859s | BC859s | BJTs PNP | RF | Siemens
BC860s | BC860s | BJTs PNP | RF | Siemens
BCP51s | BCP51s | BJTs PNP | RF | Siemens
BCP52s | BCP52s | BJTs PNP | RF | Siemens
BCP53s | BCP53s | BJTs PNP | RF | Siemens
BCP69s | BCP69s | BJTs PNP | RF | Siemens
BCV61ps | BCV61ps | BJTs PNP | RF | Siemens
BCW61s | BCW61s | BJTs PNP | RF | Siemens
BCW68s | BCW68s | BJTs PNP | RF | Siemens
BCX42s | BCX42s | BJTs PNP | RF | Siemens
BCX51s | BCX51s | BJTs PNP | RF | Siemens
BCX52s | BCX52s | BJTs PNP | RF | Siemens
BCX53s | BCX53s | BJTs PNP | RF | Siemens
BCX58ps | BCX58ps | BJTs PNP | RF | Siemens
BCX59ps | BCX59ps | BJTs PNP | RF | Siemens
BCX69s | BCX69s | BJTs PNP | RF | Siemens
BCX71s | BCX71s | BJTs PNP | RF | Siemens
BF421s | BF421s | BJTs PNP | RF | Siemens
BF423s | BF423s | BJTs PNP | RF | Siemens
BF603s | BF603s | BJTs PNP | RF | Siemens
BF623s | BF623s | BJTs PNP | RF | Siemens
BF721s | BF721s | BJTs PNP | RF | Siemens
BF723s | BF723s | BJTs PNP | RF | Siemens
BFG23 | BFG23 | BJTs PNP | RF | SOT103
BFG31 | BFG31 | BJTs PNP | RF | SOT223C
BFG32 | BFG32 | BJTs PNP | RF | SOT103
BFG51 | BFG51 | BJTs PNP | RF | SOT103
BFG194s | BFG194s | BJTs PNP | RF | Siemens
BFN17s | BFN17s | BJTs PNP | RF | Siemens
BFN19s | BFN19s | BJTs PNP | RF | Siemens
BFN21s | BFN21s | BJTs PNP | RF | Siemens
BFN23s | BFN23s | BJTs PNP | RF | Siemens
BFN25s | BFN25s | BJTs PNP | RF | Siemens
BFN27s | BFN27s | BJTs PNP | RF | Siemens
BFN37s | BFN37s | BJTs PNP | RF | Siemens
BFN39s | BFN39s | BJTs PNP | RF | Siemens
BFP23s | BFP23s | BJTs PNP | RF | Siemens
BFP26s | BFP26s | BJTs PNP | RF | Siemens
BFP194s | BFP194s | BJTs PNP | RF | Siemens
BFQ23 | BFQ23 | BJTs PNP | RF | SOT37
BFQ23C | BFQ23C | BJTs PNP | RF | SOT173
BFQ32 | BFQ32 | BJTs PNP | RF | SOT37
BFQ32C | BFQ32C | BJTs PNP | RF | SOT173
BFQ51 | BFQ51 | BJTs PNP | RF | 10V 10mA
BFQ51C | BFQ51C | BJTs PNP | RF | SOT173
BFQ252 | BFQ252 | BJTs PNP | RF | SOT32A (TO126)
BFQ253 | BFQ253 | BJTs PNP | RF | SOT5A (TO39)
BFQ256 | BFQ256 | BJTs PNP | RF | SOT223A
BFR194s | BFR194s | BJTs PNP | RF | Siemens
BFT92 | BFT92 | BJTs PNP | RF | SOT23
BFT92s | BFT92s | BJTs PNP | RF | Siemens
BFT92W | BFT92W | BJTs PNP | RF | SOT323
BFT92Ws | BFT92Ws | BJTs PNP | RF | Siemens
BFT93s | BFT93s | BJTs PNP | RF | Siemens
BFT93 | BFT93 | BJTs PNP | RF | SOT23
BFT93W | BFT93W | BJTs PNP | RF | SOT323
BSS63s | BSS63s | BJTs PNP | RF | Siemens
BSS64s | BSS64s | BJTs PNP | RF | Siemens
MM4049 | MM4049 | BJTs PNP | RF | 10V 10mA
MMBR521 | MMBR521 | BJTs PNP | RF | Ic=-70mA
MMBR536 | MMBR536 | BJTs PNP | RF | 10V 10mA
MPSA92s | MPSA92s | BJTs PNP | RF | Siemens
MPSA93s | MPSA93s | BJTs PNP | RF | Siemens
MRF521 | MRF521 | BJTs PNP | RF | 8V 50mA
MRF536 | MRF536 | BJTs PNP | RF | 10V 10mA
MRF545 | MRF545 | BJTs PNP | RF | 10V 25mA/25V 100mA
MRF5211 | MRF5211 | BJTs PNP | RF | 8V 50mA
NE901 | NE901 | BJTs PNP | RF
NE59335 | NE59335 | BJTs PNP | RF
PZT3906s | PZT3906s | BJTs PNP | RF | Siemens
PZTA92s | PZTA92s | BJTs PNP | RF | Siemens
PZTA93s | PZTA93s | BJTs PNP | RF | Siemens
SMBT3906s | SMBT3906s | BJTs PNP | RF | Siemens
SMBT4126s | SMBT4126s | BJTs PNP | RF | Siemens
SMBT5086s | SMBT5086s | BJTs PNP | RF | Siemens
SMBT5087s | SMBT5087s | BJTs PNP | RF | Siemens
SMBTA55s | SMBTA55s | BJTs PNP | RF | Siemens
SMBTA56s | SMBTA56s | BJTs PNP | RF | Siemens
SMBTA70s | SMBTA70s | BJTs PNP | RF | Siemens
SMBTA92s | SMBTA92s | BJTs PNP | RF | Siemens
SMBTA93s | SMBTA93s | BJTs PNP | RF | Siemens
SXT3906s | SXT3906s | BJTs PNP | RF | Siemens
SXTA92s | SXTA92s | BJTs PNP | RF | Siemens
SXTA93s | SXTA93s | BJTs PNP | RF | Siemens
2N2605 | Q2N2605 | BJTs PNP | Si | 45.0V 0.300A 210MHz Motorola -
2N3251A | Q2N3251A | BJTs PNP | Si | 60.0V 0.200A 300MHz CDIL -
2N3468L | Q2N3468L | BJTs PNP | Si | 50.0V 1.00A 500MHz Semicoa -
2N3468 | Q2N3468 | BJTs PNP | Si | 50.0V 1.00A 500MHz Semicoa -
2N3634L | Q2N3634L | BJTs PNP | Si | 140V 1.00A 115MHz NewEnglandSemi -
2N3635L | Q2N3635L | BJTs PNP | Si | 140V 1.00A 115MHz NES -
2N3635 | Q2N3635 | BJTs PNP | Si | 140V 1.00A 115MHz NES -
2N3636L | Q2N3636L | BJTs PNP | Si | 175V 1.00A 115MHz NES -
2N3637 | Q2N3637 | BJTs PNP | Si | 175V 1.00A 115MHz NES -
2N3637L | Q2N3637L | BJTs PNP | Si | 175V 1.00A 115MHz NES -
2N3740 | Q2N3740 | BJTs PNP | Si | 60.0V 4.00A 70.0MHz -
2N3741 | Q2N3741 | BJTs PNP | Si | 80.0V 4.00A 57.3MHz Motorola
2N3763 | Q2N3763 | BJTs PNP | Si | 60.0V 1.50A 93.9MHz Semicoa -
2N3763L | Q2N3763L | BJTs PNP | Si | 60.0V 1.50A 93.9MHz Semicoa -
2N3764 | Q2N3764 | BJTs PNP | Si | 40.0V 1.50A 93.9MHz Semicoa -
2N3765 | Q2N3765 | BJTs PNP | Si | 60.0V 1.50A 93.9MHz Semicoa -
2N3810 | Q2N3810 | BJTs PNP | Si | 60.0V 50.0mA 100MHz NES
2N3810L | Q2N3810L | BJTs PNP | Si | 60.0V 50.0mA 100MHz NES
2N3811L | Q2N3811L | BJTs PNP | Si | 60.0V 50.0mA 100MHz NES
2N3811 | Q2N3811 | BJTs PNP | Si | 60.0V 50.0mA 100MHz NES
2N3867 | Q2N3867 | BJTs PNP | Si | 40.0V 3.00A 60.0MHz Motorola -
2N3867S | Q2N3867S | BJTs PNP | Si | 40.0V 3.00A 60.0MHz Motorola -
2N3868 | Q2N3868 | BJTs PNP | Si | 60.0V 3.00A 60.0MHz Motorola -
2N3868S | Q2N3868S | BJTs PNP | Si | 60.0V 3.00A 60.0MHz Motorola -
2N4399 | Q2N4399 | BJTs PNP | Si | 60.0V 15.0A 4.00MHz Motorola
2N5005 | Q2N5005 | BJTs PNP | Si | 80.0V 10.0A 36.4MHz Semicoa -
2N5416 | Q2N5416 | BJTs PNP | Si | 350V 0.500A 15.0MHz CentralSemi -
2N5416S | Q2N5416S | BJTs PNP | Si | 350V 0.500A 15.0MHz CentralSemi -
2N5683 | Q2N5683 | BJTs PNP | Si | 60.0V 50.0A 2.00MHz Motorola -
2N5684 | Q2N5684 | BJTs PNP | Si | 80.0V 50.0A 2.00MHz Motorola -
2N5745 | Q2N5745 | BJTs PNP | Si | 80.0V 20.0A 2.00MHz Motorola -
2N6211 | Q2N6211 | BJTs PNP | Si | 225V 2.00A 20.0MHz Motorola -
2N6212 | Q2N6212 | BJTs PNP | Si | 300V 2.00A 20.0MHz Motorola -
2N6213 | Q2N6213 | BJTs PNP | Si | 350V 2.00A 20.0MHz Motorola -
2N6438 | Q2N6438 | BJTs PNP | Si | 120V 25.0A 40.0MHz Motorola -
sm_PNP | sm_PNP | BJTs PNP | Si | 80.0V 0.500A 163MHz
2N2907Ap | 2N2907Ap | BJTs PNP | Switching | Phillips 60V 600mA
2N3135 | QN3135 | BJTs PNP | Switching | 35V 600mA
2N3249 | QN3249 | BJTs PNP | Switching | 12V 100mA
2N3250 | QN3250 | BJTs PNP | Switching | 40V 200mA
2N3250A | QN3250A | BJTs PNP | Switching | 60V 200mA
2N3485 | QN3485 | BJTs PNP | Switching | 40V 600mA
2N3485A | QN3485A | BJTs PNP | Switching | 60V 600mA
2N3486 | QN3486 | BJTs PNP | Switching | 40V 600mA
2N3486A | QN3486A | BJTs PNP | Switching | 60V 600mA
2N3634 | QN3634 | BJTs PNP | Switching | 12V 100mA
2N3636 | QN3636 | BJTs PNP | Switching | 175V 1A
2N3640 | QN3640 | BJTs PNP | Switching | 15V 100mA
2N4209 | QN4209 | BJTs PNP | Switching | 15V 200mA
2N4258 | QN4258 | BJTs PNP | Switching | 12V 100mA
2N5771 | QN5771 | BJTs PNP | Switching | 15V 50mA
2SA778AK | QSA778AK | BJTs PNP | Switching | 180V .05A
2SA778K | QSA778K | BJTs PNP | Switching | 150V .05A
2SA781K | QSA781K | BJTs PNP | Switching | 15V .2A
2SB871 | Q2SB871 | BJTs PNP | Switching | 20V 10A 100MHz
2SB871A | Q2SB871A | BJTs PNP | Switching | 40V 10A 100MHz
2SB896 | Q2SB896 | BJTs PNP | Switching | 20V 10A 150MHz
2SB925 | Q2SB925 | BJTs PNP | Switching | 20V 7A 150MHz
2SB935A | Q2SB935A | BJTs PNP | Switching | 40V 10A 150MHz
2SB936 | Q2SB936 | BJTs PNP | Switching | 20V 10A 100MHz
2SB936A | Q2SB936A | BJTs PNP | Switching | 40V 10A 100MHz
2SB943 | Q2SB943 | BJTs PNP | Switching | 80V 3A 30MHz
2SB944 | Q2SB944 | BJTs PNP | Switching | 80V 4A 30MHz
2SB945 | Q2SB945 | BJTs PNP | Switching | 80V 5A 30MHz
2SB946 | Q2SB946 | BJTs PNP | Switching | 80V 7A 30MHz
2SB947 | Q2SB947 | BJTs PNP | Switching | 20V 10A 150MHz
2SB947A | Q2SB947A | BJTs PNP | Switching | 40V 10A 150MHz
2SB948 | Q2SB948 | BJTs PNP | Switching | 20V 10A 100MHz
2SB948A | Q2SB948A | BJTs PNP | Switching | 40V 10A 100MHz
2SB952 | Q2SB952 | BJTs PNP | Switching | 20V 7A 150MHz
2SB952A | Q2SB952A | BJTs PNP | Switching | 40V 7A 150MHz
2SB953 | Q2SB953 | BJTs PNP | Switching | 20V 7A 150MHz
2SB953A | Q2SB953A | BJTs PNP | Switching | 40V 7A 150MHz
2SB1069 | Q2SB1069 | BJTs PNP | Switching | 20V 4A 150MHz
2SB1069A | QSB1069A | BJTs PNP | Switching | 40V 4A 150MHz
2SB1070 | Q2SB1070 | BJTs PNP | Switching | 20V 4A 150MHz
2SB1070A | QSB1070A | BJTs PNP | Switching | 40V 4A 150MHz
2SB1071 | Q2SB1071 | BJTs PNP | Switching | 20V 4A 150MHz
2SB1071A | QSB1071A | BJTs PNP | Switching | 40V 4A 150MHz
2SB1148 | Q2SB1148 | BJTs PNP | Switching | 20V 10A 100MHz
2SB1148A | QSB1148A | BJTs PNP | Switching | 40V 10A 100MHz
2N6727 | QN6727 | BJTs PNP | Zetex
2SA1213 | QSA1213 | BJTs PNP | Zetex
BC177AP | BC177AP | BJTs PNP | Zetex
BC178AP | BC178AP | BJTs PNP | Zetex
BC212AP | BC212AP | BJTs PNP | Zetex
BC213AP | BC213AP | BJTs PNP | Zetex
BC307AP | BC307AP | BJTs PNP | Zetex
BC308AP | BC308AP | BJTs PNP | Zetex
BC415AP | BC415AP | BJTs PNP | Zetex
BC416AP | BC416AP | BJTs PNP | Zetex
BC556AP | BC556AP | BJTs PNP | Zetex
BC557AP | BC557AP | BJTs PNP | Zetex
BC558AP | BC558AP | BJTs PNP | Zetex
BC559AP | BC559AP | BJTs PNP | Zetex
BC560AP | BC560AP | BJTs PNP | Zetex
BC856A | BC856A | BJTs PNP | Zetex
BC857A | BC857A | BJTs PNP | Zetex
BC858A | BC858A | BJTs PNP | Zetex
BC859A | BC859A | BJTs PNP | Zetex
BC860A | BC860A | BJTs PNP | Zetex
BCW29 | BCW29 | BJTs PNP | Zetex
BCW61A | BCW61A | BJTs PNP | Zetex
BCW67A | BCW67A | BJTs PNP | Zetex
BCW68F | BCW68F | BJTs PNP | Zetex
BCW69 | BCW69 | BJTs PNP | Zetex
BCW89 | BCW89 | BJTs PNP | Zetex
FCX558 | FCX558 | BJTs PNP | Zetex
FCX749 | FCX749 | BJTs PNP | Zetex
FMMT549 | FMMT549 | BJTs PNP | Zetex
FMMT589 | FMMT589 | BJTs PNP | Zetex
FMMT591A | FMMT591A | BJTs PNP | Zetex
FMMT597 | FMMT597Q | BJTs PNP | Zetex
FMMT717 | FMMT717 | BJTs PNP | Zetex
FMMT718 | FMMT718 | BJTs PNP | Zetex
FMMT720 | FMMT720 | BJTs PNP | Zetex
FMMT722 | FMMT722 | BJTs PNP | Zetex
FMMT723 | FMMT723 | BJTs PNP | Zetex
FMMTA70 | FMMTA70 | BJTs PNP | Zetex
FZT749 | FZT749 | BJTs PNP | Zetex
FZT751 | FZT751 | BJTs PNP | Zetex
FZT753 | FZT753 | BJTs PNP | Zetex
FZT757 | FZT757 | BJTs PNP | Zetex
FZT758 | FZT758 | BJTs PNP | Zetex
FZT788A | FZT788A | BJTs PNP | Zetex
FZT788B | FZT788B | BJTs PNP | Zetex
FZT789A | FZT789A | BJTs PNP | Zetex
FZT790A | FZT790A | BJTs PNP | Zetex
FZT792A | FZT792A | BJTs PNP | Zetex
FZT795A | FZT795A | BJTs PNP | Zetex
FZT796A | FZT796A | BJTs PNP | Zetex
FZT948 | FZT948 | BJTs PNP | Zetex
FZT949 | FZT949 | BJTs PNP | Zetex
FZT951 | FZT951 | BJTs PNP | Zetex
FZT953 | FZT953 | BJTs PNP | Zetex
FZT955 | FZT955 | BJTs PNP | Zetex
FZT956 | FZT956 | BJTs PNP | Zetex
FZT957 | FZT957 | BJTs PNP | Zetex
FZT958 | FZT958 | BJTs PNP | Zetex
FZT968 | FZT968 | BJTs PNP | Zetex
FZT1147A | FZT1147A | BJTs PNP | Zetex
FZT1149A | FZT1149A | BJTs PNP | Zetex
ZTX212 | ZTX212 | BJTs PNP | Zetex
ZTX212A | ZTX212A | BJTs PNP | Zetex
ZTX213 | ZTX213 | BJTs PNP | Zetex
ZTX214 | ZTX214 | BJTs PNP | Zetex
ZTX214A | ZTX214A | BJTs PNP | Zetex
ZTX231A | ZTX231A | BJTs PNP | Zetex
ZTX549 | ZTX549 | BJTs PNP | Zetex
ZTX550 | ZTX550 | BJTs PNP | Zetex
ZTX558 | ZTX558 | BJTs PNP | Zetex
ZTX718 | ZTX718 | BJTs PNP | Zetex
ZTX749 | ZTX749 | BJTs PNP | Zetex
ZTX750 | ZTX750 | BJTs PNP | Zetex
ZTX751 | ZTX751 | BJTs PNP | Zetex
ZTX753 | ZTX753 | BJTs PNP | Zetex
ZTX757 | ZTX757 | BJTs PNP | Zetex
ZTX758 | ZTX758 | BJTs PNP | Zetex
ZTX788A | ZTX788A | BJTs PNP | Zetex
ZTX788B | ZTX788B | BJTs PNP | Zetex
ZTX789A | ZTX789A | BJTs PNP | Zetex
ZTX790A | ZTX790A | BJTs PNP | Zetex
ZTX792A | ZTX792A | BJTs PNP | Zetex
ZTX795A | ZTX795A | BJTs PNP | Zetex
ZTX796A | ZTX796A | BJTs PNP | Zetex
ZTX948 | ZTX948 | BJTs PNP | Zetex
ZTX949 | ZTX949 | BJTs PNP | Zetex
ZTX951 | ZTX951 | BJTs PNP | Zetex
ZTX953 | ZTX953 | BJTs PNP | Zetex
ZTX955 | ZTX955 | BJTs PNP | Zetex
ZTX956 | ZTX956 | BJTs PNP | Zetex
ZTX957 | ZTX957 | BJTs PNP | Zetex
ZTX958 | ZTX958 | BJTs PNP | Zetex
ZTX968 | ZTX968 | BJTs PNP | Zetex
ZTX1147A | ZTX1147A | BJTs PNP | Zetex
ZTX1149A | ZTX1149A | BJTs PNP | Zetex
ZTX1151A | ZTX1151A | BJTs PNP | Zetex
A2D | A2D_Def | Bridges | Analog2Digital | Analog to Digital
A2ECL10H | A2ECL10H_Def | Bridges | Analog2ECL | Analog to ECL10H
A2ECL10K | A2ECL10K_Def | Bridges | Analog2ECL | Analog to ECL10K
A2R | A2R_Def | Bridges | Analog2Real | Analog to Real
D2A | D2A_Def | Bridges | Digital2Analog | Digital to Analog
D2R | D2R_Def | Bridges | Digital2Real | Digital to Real
ECL10H2A | ECL10H2A_Def | Bridges | ECL2Analog | ECL10H to Analog
ECL10K2A | ECL10K2A_Def | Bridges | ECL2Analog | ECL10K to Analog
R2A | R2A_Def | Bridges | Real2Analog | Real to Analog
AD9630 | AD9630 | Buffers | Analog Devices | Amplifier
BUF04 | BUF04 | Buffers | Analog Devices
BUF600X1 | BUF600X1 | Buffers | Burr-Brown | High Speed
BUF600X2 | BUF600X2 | Buffers | Burr-Brown | High Speed
BUF601X1 | BUF601X1 | Buffers | Burr-Brown | High Speed
BUF601X2 | BUF601X2 | Buffers | Burr-Brown | High Speed
BUF634X | BUF634X | Buffers | Burr-Brown | High Speed
EL2001 | EL2001 | Buffers | Elantec | Amplifier Low Power 70MHz
EL2002 | EL2002 | Buffers | Elantec | Amplifier Low Power 180MHz
EL2004 | EL2004 | Buffers | Elantec | FET 350MHz
EL2005 | EL2005 | Buffers | Elantec | Fast, High Accuracy
EL2012 | EL2012 | Buffers | Elantec | Closed Loop, 80MHz
ELH0002 | ELH0002 | Buffers | Elantec | Current Amplifier
ELH0033 | ELH0033 | Buffers | Elantec | Fast Amplifier 1500V/us
HA-5002 | HA5002 | Buffers | Harris | Current
HA-5033 | HA5033 | Buffers | Harris | Video
MAX496 | MAX496 | Buffers | Maxim
MAX497 | MAX497 | Buffers | Maxim
MAX4278 | MAX4278 | Buffers | Maxim
LM6121 | LM6121N | Buffers | National | High speed
AlKME | AlKME | Capacitors | Aluminum | Generic KME/SME AC and Tran
SR215C224KAA | SR215C224KAA | Capacitors | Ceramic | AVX .22u
SR215C224K | SR215C224K | Capacitors | Ceramic | AVX .22u
NCD101K1KV | NCD101K1KV | Capacitors | Ceramic | NIC Components .1u 1kV
CAPX7R | CAPX7R | Capacitors | Ceramic | Generic X7R AC only
CAPY5V | CAPY5V | Capacitors | Ceramic | Generic Y5V AC only
CAPZ5U | CAPZ5U | Capacitors | Ceramic | Generic Z5U AC only
CAPNP0 | CAPNP0 | Capacitors | Ceramic | Generic NP0 AC only
NCD470K1KVSL | NCD470K1KVSL | Capacitors | Ceramic | NIC Components .47u 1kV
cerCapc0g | cerCapc0g | Capacitors | Ceramic | Generic Z5U AC and Tran
cerCapnp0 | cerCapnp0 | Capacitors | Ceramic | Generic Z5U AC and Tran
cerCapz5u | cerCapz5u | Capacitors | Ceramic | Generic Z5U AC and Tran
cerCapy5v | cerCapy5v | Capacitors | Ceramic | Generic Y5V AC and Tran
cerCapx7r | cerCapx7r | Capacitors | Ceramic | Generic X7R AC and Tran
CAPC0G | CAPC0G | Capacitors | Ceramic | Generic C0G AC only
NCD221K1K | NCD221K1KV | Capacitors | Ceramic | NIC Components .22uf 1kV
CAPX7R1206 | CX7R1206 | Capacitors | Ceramic | .22uF AC Only
R46104M | R46104M | Capacitors | Film | Nissei 1u
R46104M275BIS | R46104M275BIS | Capacitors | film | Nissei 1u
NCD101K1KVY5F1 | NCD101K1KVY5F1 | Capacitors | NIC Components | .1u 1kV
NCD221K1KVY5F | NCD221K1KVY5F | Capacitors | NIC Components | .22uf 1kV
CAPACITOR | CAPACITOR | Capacitors | Nonideal | Ideal Capacitor
CAPACITOR1 | CAPACITOR1 | Capacitors | Nonideal | Generic w/Parasitics
SME16VB10RM5 | SME16VB10RM5 | Capacitors | Radial | United Chem-Con 16V 10u
SME16VB10RM | SME16VB10RM | Capacitors | Radial | United Chem-Con 16V 10u
CAPTANT | CAPTANT | Capacitors | Tantalum | Generic AC Only
tanCap | tanCap | Capacitors | Tantalum | Generic AC and Tran
TAP104K035CRW | TAP104K035CRW | Capacitors | Tantalum | United Chem-Con 16V 10u
TAP104K035 | TAP104K035 | Capacitors | Tantalum | AVX 35V 1u
T491D476M010 | T491476 | Capacitors | Tantalum AC Only | 22uF
10FS330M | 10FS330M | Capacitors | United Chem-Con | 10V 330u
KME400VB33RM16 | KME400VB33RM16 | Capacitors | United Chem-Con 400V 33u
KME400VB33RM | KME400VB33RM | Capacitors | United Chem-Con 400V 33u
VARCAP | VARCAP | Capacitors | Voltage Control | Ceq=C*(1+Vctrl)
54ACT00 | 54ACT00 | CMOS | 54ACTxx | 2 input NAND gate
54ACT74 | 54ACT74 | CMOS | 54ACTxx | D Flip-Flop
54ACT109 | 54ACT109 | CMOS | 54ACTxx | J-K Flip-Flop
54ACT138 | 54ACT138 | CMOS | 54ACTxx | 3-to-8 Decoders
54ACT139 | 54ACT139 | CMOS | 54ACTxx | 2-to-4 Decoders
54ACT151 | 54ACT151 | CMOS | 54ACTxx | Multiplexer
54ACT153 | 54ACT153 | CMOS | 54ACTxx | Multiplexer
54ACT157 | 54ACT157 | CMOS | 54ACTxx | Multiplexer
54ACT158 | 54ACT158 | CMOS | 54ACTxx | Multiplexer
54ACT161 | 54ACT161 | CMOS | 54ACTxx | Binary Counter
54ACT163 | 54ACT163 | CMOS | 54ACTxx | 4-bit counter
54ACT174 | 54ACT174 | CMOS | 54ACTxx | D-type Flip-Flop
54ACT175 | 54ACT175 | CMOS | 54ACTxx | D-type Flip-Flop
54ACT251 | 54ACT251 | CMOS | 54ACTxx | Multiplexer
54HCT00 | 54HCT00 | CMOS | 54HCTxx | 2 input NAND gate
54HCT02 | 54HCT02 | CMOS | 54HCTxx | 2 input NOR gate
54HCT04 | 54HCT04 | CMOS | 54HCTxx | inverter
54HCT08 | 54HCT08 | CMOS | 54HCTxx | 2 input AND gate
54HCT14 | 54HCT14 | CMOS | 54HCTxx | inverter Schmitt
54HCT32 | 54HCT32 | CMOS | 54HCTxx | 2 input OR gate
54HCT74 | 54HCT74 | CMOS | 54HCTxx | D Flip-Flop
54HCT125 | 54HCT125 | CMOS | 54HCTxx | Bus buffer
54HCT138 | 54HCT138 | CMOS | 54HCTxx | 3-to-8 Decoders
54HCT139 | 54HCT139 | CMOS | 54HCTxx | 2-to-4 Decoders
54HCT157 | 54HCT157 | CMOS | 54HCTxx | Multiplexer
54HCT273 | 54HCT273 | CMOS | 54HCTxx | D-type Flip-Flop
54HC00 | 54HC00 | CMOS | 54HCxx | 2 input NAND gate
54HC02 | 54HC02 | CMOS | 54HCxx | 2 input NOR gate
54HC03 | 54HC03 | CMOS | 54HCxx | 2 input NAND gate
54HC04 | 54HC04 | CMOS | 54HCxx | inverter
54HC05 | 54HC05 | CMOS | 54HCxx | inverter
54HC08 | 54HC08 | CMOS | 54HCxx | 2 input AND gate
54HC10 | 54HC10 | CMOS | 54HCxx | 3 input NAND gate
54HC11 | 54HC11 | CMOS | 54HCxx | 3 input AND gate
54HC14 | 54HC14 | CMOS | 54HCxx | inverter Schmitt
54HC20 | 54HC20 | CMOS | 54HCxx | 4 input NAND gate
54HC21 | 54HC21 | CMOS | 54HCxx | 4 input AND gate
54HC27 | 54HC27 | CMOS | 54HCxx | 3 input NOR gate
54HC32 | 54HC32 | CMOS | 54HCxx | 2 input OR gate
54HC42 | 54HC42 | CMOS | 54HCxx | BCD/Decimal
54HC74 | 54HC74 | CMOS | 54HCxx | D Flip-Flop
54HC86 | 54HC86 | CMOS | 54HCxx | 2 input XOR
54HC125 | 54HC125 | CMOS | 54HCxx | Bus buffer
54HC126 | 54HC126 | CMOS | 54HCxx | Bus buffer
54HC132 | 54HC132 | CMOS | 54HCxx | Nand Schmitt
54HC138 | 54HC138 | CMOS | 54HCxx | 3-to-8 Decoders
54HC139 | 54HC139 | CMOS | 54HCxx | 2-to-4 Decoders
54HC148 | 54HC148 | CMOS | 54HCxx | Priority encoder
54HC151 | 54HC151 | CMOS | 54HCxx | Multiplexer
54HC153 | 54HC153 | CMOS | 54HCxx | Multiplexer
54HC157 | 54HC157 | CMOS | 54HCxx | Multiplexer
54HC158 | 54HC158 | CMOS | 54HCxx | Multiplexer
54HC161 | 54HC161 | CMOS | 54HCxx | 4-bit counter
54HC163 | 54HC163 | CMOS | 54HCxx | 4-bit counter
54HC164 | 54HC164 | CMOS | 54HCxx | 8-bit shift register
54HC174 | 54HC174 | CMOS | 54HCxx | D-type Flip-Flop
54HC175 | 54HC175 | CMOS | 54HCxx | D-type Flip-Flop
54HC251 | 54HC251 | CMOS | 54HCxx | Multiplexer
54HC259 | 54HC259 | CMOS | 54HCxx | 8-bit latch
54HC273 | 54HC273 | CMOS | 54HCxx | D-type Flip-Flop
54HC365 | 54HC365 | CMOS | 54HCxx | Bus driver
54HC367 | 54HC367 | CMOS | 54HCxx | Bus driver
54HC368 | 54HC368 | CMOS | 54HCxx | Bus driver
54HC393 | 54HC393 | CMOS | 54HCxx | Binary counter
74ACT00 | ACT00_Def | CMOS | 74ACTxx | 2 input NAND gate
74ACT10 | ACT10_Def | CMOS | 74ACTxx | 3 input NAND gate
74ACT20 | ACT20_Def | CMOS | 74ACTxx | 4 input NAND gate
74ACT32 | ACT32_Def | CMOS | 74ACTxx | 2 input OR gate
74AC00 | AC00_Def | CMOS | 74ACxx | 2 input NAND gate
74AC08 | AC08_Def | CMOS | 74ACxx | 2 input AND gate
74AC10 | AC10_Def | CMOS | 74ACxx | 3 input NAND gate
74AC11 | AC11_Def | CMOS | 74ACxx | 3 input AND gate
74AC20 | AC20_Def | CMOS | 74ACxx | 4 input NAND gate
74AC32 | AC32_Def | CMOS | 74ACxx | 2 input OR gate
74HCT00 | 74HCT00 | CMOS | 74HCTxx | 2 input NAND gate
74HCT02 | 74HCT02 | CMOS | 74HCTxx | 2 input NOR gate
74HCT04 | 74HCT04 | CMOS | 74HCTxx | inverter
74HCT08 | 74HCT08 | CMOS | 74HCTxx | 2 input AND gate
74HCT14 | 74HCT14 | CMOS | 74HCTxx | inverter Schmitt
74HCT32 | 74HCT32 | CMOS | 74HCTxx | 2 input OR gate
74HCT74 | 74HCT74 | CMOS | 74HCTxx | D Flip-Flop
74HCT125 | 74HCT125 | CMOS | 74HCTxx | Bus buffer
74HCT138 | 74HCT138 | CMOS | 74HCTxx | 3-to-8 Decoders
74HCT139 | 74HCT139 | CMOS | 74HCTxx | 2-to-4 Decoders
74HCT157 | 74HCT157 | CMOS | 74HCTxx | Multiplexer
74HCT273 | 74HCT273 | CMOS | 74HCTxx | D-type Flip-Flop
HCT00 | HCT00 | CMOS | 74HCTxx | NAND Gate, MOS Level
HCT02 | HCT02 | CMOS | 74HCTxx | NOR Gate, MOS Level
HCT04 | HCT04 | CMOS | 74HCTxx | Inverter, MOS Level
74HC00 | 74HC00 | CMOS | 74HCxx | 2 input NAND gate
74HC02 | 74HC02 | CMOS | 74HCxx | 2 input NOR gate
74HC03 | 74HC03 | CMOS | 74HCxx | 2 input NAND gate
74HC04 | 74HC04 | CMOS | 74HCxx | inverter
74HC05 | 74HC05 | CMOS | 74HCxx | inverter
74HC08 | 74HC08 | CMOS | 74HCxx | 2 input AND gate
74HC10 | 74HC10 | CMOS | 74HCxx | 3 input NAND gate
74HC11 | 74HC11 | CMOS | 74HCxx | 3 input AND gate
74HC14 | 74HC14 | CMOS | 74HCxx | inverter Schmitt
74HC20 | 74HC20 | CMOS | 74HCxx | 4 input NAND gate
74HC21 | 74HC21 | CMOS | 74HCxx | 4 input AND gate
74HC27 | 74HC27 | CMOS | 74HCxx | 3 input NOR gate
74HC32 | 74HC32 | CMOS | 74HCxx | 2 input OR gate
74HC42 | 74HC42 | CMOS | 74HCxx | BCD/Decimal
74HC74 | 74HC74 | CMOS | 74HCxx | D Flip-Flop
74HC86 | 74HC86 | CMOS | 74HCxx | 2 input XOR
74HC125 | 74HC125 | CMOS | 74HCxx | Bus buffer
74HC126 | 74HC126 | CMOS | 74HCxx | Bus buffer
74HC132 | 74HC132 | CMOS | 74HCxx | Nand Schmitt
74HC138 | 74HC138 | CMOS | 74HCxx | 3-to-8 Decoders
74HC139 | 74HC139 | CMOS | 74HCxx | 2-to-4 Decoders
74HC148 | 74HC148 | CMOS | 74HCxx | Priority encoder
74HC151 | 74HC151 | CMOS | 74HCxx | Multiplexer
74HC153 | 74HC153 | CMOS | 74HCxx | Multiplexer
74HC157 | 74HC157 | CMOS | 74HCxx | Multiplexer
74HC158 | 74HC158 | CMOS | 74HCxx | Multiplexer
74HC161 | 74HC161 | CMOS | 74HCxx | 4-bit counter
74HC163 | 74HC163 | CMOS | 74HCxx | 4-bit counter
74HC164 | 74HC164 | CMOS | 74HCxx | 8-bit shift register
74HC174 | 74HC174 | CMOS | 74HCxx | D-type Flip-Flop
74HC175 | 74HC175 | CMOS | 74HCxx | D-type Flip-Flop
74HC251 | 74HC251 | CMOS | 74HCxx | Multiplexer
74HC259 | 74HC259 | CMOS | 74HCxx | 8-bit latch
74HC273 | 74HC273 | CMOS | 74HCxx | D-type Flip-Flop
74HC365 | 74HC365 | CMOS | 74HCxx | Bus driver
74HC367 | 74HC367 | CMOS | 74HCxx | Bus driver
74HC368 | 74HC368 | CMOS | 74HCxx | Bus driver
74HC393 | 74HC393 | CMOS | 74HCxx | Binary counter
HC00 | HC00 | CMOS | 74HCxx | NAND Gate, MOS Level
HC02 | HC02 | CMOS | 74HCxx | NOR Gate, MOS Level
HC04 | HC04 | CMOS | 74HCxx | Inverter, MOS Level
HC125 | HC125 | CMOS | 74HCxx | Bus Buffer 3-st., MOS Level
HC126 | HC126 | CMOS | 74HCxx | Bus Buffer 3-st., MOS Level
74VHC00 | VHC00_Def | CMOS | 74VHCxx | 2 input NAND gate
74VHC08 | VHC08_Def | CMOS | 74VHCxx | 2 input AND gate
74VHC32 | VHC32_Def | CMOS | 74VHCxx | 2 input OR gate
CD4001B | CD4001B | CMOS | CD4xxx | 2-In Nor, MOS Level
CD4001UB | CD4001UB | CMOS | CD4xxx | 2-In Nor, MOS Level
CD4011 | C4011_DEF | CMOS | CD4xxx | 2 input NAND gate
CD4011B | CD4011B | CMOS | CD4xxx | 2-In Nand, MOS Level
CD4012 | C4012_Def | CMOS | CD4xxx | 4 input NAND gate
CD4023 | C4023_Def | CMOS | CD4xxx | 3 input NAND gate
CD4025B | CD4025B | CMOS | CD4xxx | 3-In Nor, MOS Level
CD4049UB | CD4049UB | CMOS | CD4xxx | Inverter, MOS Level
CD4050B | CD4050B | CMOS | CD4xxx | Buffer, MOS Level
CD4069UB | CD4069UB | CMOS | CD4xxx | Inverter, MOS Level
CD4069UBx | CD4069UBx | CMOS | CD4xxx | Inverter, MOS Level hidden power
CD4071 | C4071_Def | CMOS | CD4xxx | 2 input OR gate
CD4072 | C4072_Def | CMOS | CD4xxx | 4 input OR gate
CD4073 | C4073_Def | CMOS | CD4xxx | 3 input AND gate
CD4075 | C4075_Def | CMOS | CD4xxx | 3 input OR gate
CD4081 | C4081_Def | CMOS | CD4xxx | 2 input AND gate
CD4082 | C4082_Def | CMOS | CD4xxx | 4 input AND gate
CD4093B | CD4093B | CMOS | CD4xxx | Nand Schmitt Trig, MOS
ESCI00I | ESCI00I | CMOS | IBIS(I Only) | 82374SB Pin139 SPICE3
PB0612I | PB0612I | CMOS | IBIS(I Only) | 82375EB Pin3 SPICE3
PB06122I | PB06122I | CMOS | IBIS(I Only) | 82375EB Pin3 SPICE2
PB7777I | PB7777I | CMOS | IBIS(I Only) | 82375EB Pin167 SPICE3
PB7777I2 | PB7777I2 | CMOS | IBIS(I Only) | 82375EB Pin167 SPICE2
PCEBB2I | PCEBB2I | CMOS | IBIS(I Only) | 82375SB Pin3 SPICE2
PCEBBI | PCEBBI | CMOS | IBIS(I Only) | 82375SB Pin3 SPICE3
PCEBI000 | PCEBI000 | CMOS | IBIS(I Only) | 82375SB Pin167 SPICE3
PCEBI002 | PCEBI002 | CMOS | IBIS(I Only) | 82375SB Pin167 SPICE2
PCIIB | PCIIB | CMOS | IBIS(I Only) | A0-A31, DRVPCI Best Case
PCIIW | PCIIW | CMOS | IBIS(I Only) | A0-A31, DRVPCI Worst Case
PCMC1IB | PCMC1IB | CMOS | IBIS(I Only) | A0-A31, DRVPCI Best Case
PCMC1IW | PCMC1IW | CMOS | IBIS(I Only) | A0-A31, DRVPCI Worst Case
PCMC2IB | PCMC2IB | CMOS | IBIS(I Only) | PIG0-3 Best Case
PCMC2IW | PCMC2IW | CMOS | IBIS(I Only) | PIG0-3 Worst Case
PCMC4IB | PCMC4IB | CMOS | IBIS(I Only) | CALE Best Case
PCMC4IW | PCMC4IW | CMOS | IBIS(I Only) | CALE Worst Case
PCMC5IB | PCMC5IB | CMOS | IBIS(I Only) | BRDY# Best Case
PCMC5IW | PCMC5IW | CMOS | IBIS(I Only) | BRDY# Worst Case
PCMC6IB | PCMC6IB | CMOS | IBIS(I Only) | MA[0-10] Best Case
PCMC6IW | PCMC6IW | CMOS | IBIS(I Only) | MA[0-10] Worst Case
PCMC7IB | PCMC7IB | CMOS | IBIS(I Only) | TRDY# Best Case
PCMC7IW | PCMC7IW | CMOS | IBIS(I Only) | TRDY# Worst Case
PCMC8IB | PCMC8IB | CMOS | IBIS(I Only) | BE#[0-7] Best Case
PCMC8IW | PCMC8IW | CMOS | IBIS(I Only) | BE#[0-7] Worst Case
PB0612O | PB0612O | CMOS | IBIS(O Only) | 82375EB Pin3 SPICE3
PB06122O | PB06122O | CMOS | IBIS(O Only) | 82375EB Pin3 SPICE2
PC0808OT | PC0808OT | CMOS | IBIS(O Only) | 82430 PCMC CLK SPICE3
PCEBB2O | PCEBB2O | CMOS | IBIS(O Only) | 82375SB Pin3 SPICE2
PCEBBCO | PCEBBCO | CMOS | IBIS(O Only) | 82375SB Pin3 SPICE3
PCIOB | PCIOB | CMOS | IBIS(O Only) | A0-A31, DRVPCI Best Case
PCIOW | PCIOW | CMOS | IBIS(O Only) | A0-A31, DRVPCI Worst Case
PCMC1OB | PCMC1OB | CMOS | IBIS(O Only) | A0-A31, DRVPCI Best Case
PCMC1OW | PCMC1OW | CMOS | IBIS(O Only) | A0-A31, DRVPCI Worst Case
PCMC2OB | PCMC2OB | CMOS | IBIS(O Only) | PIG0-3 Best Case
PCMC2OW | PCMC2OW | CMOS | IBIS(O Only) | PIG0-3 Worst Case
PCMC4OB | PCMC4OB | CMOS | IBIS(O Only) | CALE Best Case
PCMC4OW | PCMC4OW | CMOS | IBIS(O Only) | CALE Worst Case
PCMC6OB | PCMC6OB | CMOS | IBIS(O Only) | MA[0-10] Best Case
PCMC6OW | PCMC6OW | CMOS | IBIS(O Only) | MA[0-10] Worst Case
PCMC7OB | PCMC7OB | CMOS | IBIS(O Only) | TRDY# Best Case
PCMC7OW | PCMC7OW | CMOS | IBIS(O Only) | TRDY# Worst Case
EL2018E | EL2018E | Comparators | Elantec | Latched
EL2019E | EL2019E | Comparators | Elantec | Latched
EL2252E | EL2252E | Comparators | Elantec | Comparator/Receiver
CMP04 | CMP04 | Comparators | Intusoft | Complementary +/-15V
LM111 | LM111 | Comparators | Intusoft | Common Emitter +/-18V
LM139 | LM139 | Comparators | Intusoft | Common Emitter 2-36V
LM193 | LM193 | Comparators | Intusoft | Common Emitter 2-36V
LM306 | LM306 | Comparators | Intusoft | Common Emitter +/-15V
LM311 | LM311 | Comparators | Intusoft | Common Emitter +/-18V
NE527 | NE527 | Comparators | Intusoft | Complementary +/-15V
UA710 | UA710 | Comparators | Intusoft | Emitter Follower +/-15V
MAX961 | MAX961 | Comparators | Maxim
MAX962 | MAX962 | Comparators | Maxim | High Speed Comp 7nS delay
MAX9010 | MAX9010 | Comparators | Maxim | High Speed Comp < 5nS delay
MAX9201 | MAX9201 | Comparators | Maxim | High Speed Comp < 7nS delay
LM111N | LM111N | Comparators | National | Common Emitter
LM6685 | LM6685 | Comparators | National | Latched Output
LMC6762A | LMC6762A | Comparators | National | Push/Pull Output
LMC6762B | LMC6762B | Comparators | National | Push/Pull Output
LMC6772A | LMC6772A | Comparators | National | Open Drain Output
LMC6772B | LMC6772B | Comparators | National | Open Drain Output
LMC6953 | LMC6953 | Comparators | National | PCI Power Supervisor
LMC7211A | LMC7211A | Comparators | National | RR Input
LMC7211B | LMC7211B | Comparators | National | RR Input
LMC7215 | LMC7215 | Comparators | National | RR Input
LMC7221A | LMC7221A | Comparators | National | Open Drain Output
LMC7221B | LMC7221B | Comparators | National | Open Drain Output
LMC7225 | LMC7225 | Comparators | National | Open Drain Output
LM139S | LM139S | Comparators | SGS-Thomson | General Purpose JFET
LM193S | LM193S | Comparators | SGS-Thomson | General Purpose Bipolar
LM311S | LM311S | Comparators | SGS-Thomson | General Purpose Bipolar
LM319S | LM319S | Comparators | SGS-Thomson | High Speed Bipolar
LM2901S | LM2901S | Comparators | SGS-Thomson | General Purpose Bipolar
LM2902S | LM2902S | Comparators | SGS-Thomson | General Purpose Bipolar
LM2903S | LM2903S | Comparators | SGS-Thomson | General Purpose Bipolar
LM2904S | LM2904S | Comparators | SGS-Thomson | General Purpose Bipolar
TS339S | TS339S | Comparators | SGS-Thomson | CMOS
TS372S | TS372S | Comparators | SGS-Thomson | CMOS
TS374 | TS374 | Comparators | SGS-Thomson | CMOS
TS393S | TS393S | Comparators | SGS-Thomson | CMOS
TS3702S | TS3702S | Comparators | SGS-Thomson | CMOS
TS3704 | TS3704 | Comparators | SGS-Thomson | CMOS
LM111T | LM111T | Comparators | Texas Inst.
LM139AT | LM139AT | Comparators | Texas Inst.
LM139T | LM139T | Comparators | Texas Inst.
LM193T | LM193T | Comparators | Texas Inst.
LM211T | LM211T | Comparators | Texas Inst.
LM239AT | LM239AT | Comparators | Texas Inst.
LM239T | LM239T | Comparators | Texas Inst.
LM293AT | LM293AT | Comparators | Texas Inst.
LM293T | LM293T | Comparators | Texas Inst.
LM311T | LM311T | Comparators | Texas Inst.
LM339AT | LM339AT | Comparators | Texas Inst.
LM339T | LM339T | Comparators | Texas Inst.
LM393AT | LM393AT | Comparators | Texas Inst.
LM393T | LM393T | Comparators | Texas Inst.
LM2901T | LM2901T | Comparators | Texas Inst.
LM2903T | LM2903T | Comparators | Texas Inst.
LM3302T | LM3302T | Comparators | Texas Inst.
LP111T | LP111T | Comparators | Texas Inst.
LP211T | LP211T | Comparators | Texas Inst.
LP239T | LP239T | Comparators | Texas Inst.
LP311T | LP311T | Comparators | Texas Inst.
LP339T | LP339T | Comparators | Texas Inst.
LP2901T | LP2901T | Comparators | Texas Inst.
LT1011A | LT1011A | Comparators | Texas Inst.
LT1011T | LT1011T | Comparators | Texas Inst.
LT1016T | LT1016T | Comparators | Texas Inst.
TL331T | TL331T | Comparators | Texas Inst.
TLC339T | TLC339T | Comparators | Texas Inst.
TLC352T | TLC352T | Comparators | Texas Inst.
TLC354T | TLC354T | Comparators | Texas Inst.
TLC372T | TLC372T | Comparators | Texas Inst.
TLC374T | TLC374T | Comparators | Texas Inst.
TLC393T | TLC393T | Comparators | Texas Inst.
TLC3702T | TLC3702T | Comparators | Texas Inst.
TLC3704T | TLC3704T | Comparators | Texas Inst.
TLV2352IA | TLV2352IA | Comparators | TI-"TLVxxx"
TLV2354IA | TLV2354IA | Comparators | TI-"TLVxxx"
CEE | CEE | Connectors | Card-Edge | Computerbus, Burndy
DRSM | DRSM | Connectors | Card-Edge | DRS, All Rows
DRSML | DRSML | Connectors | Card-Edge | DRS, All Rows
HSCEML | HSCEML | Connectors | Card-Edge | ISA, Median/Row A/B
HSCEM | HSCEM | Connectors | Card-Edge | ISA, Median/Row A/B
HSSEML | HSSEML | Connectors | Card-Edge | High Speed, Median values
HSSEM | HSSEM | Connectors | Card-Edge | High Speed, Median values
ISAML | ISAML | Connectors | Card-Edge | ISA, Median/Row A/B
ISAM | ISAM | Connectors | Card-Edge | ISA, Median/Row A/B
M64AL | M64AL | Connectors | Card-Edge | Memory Card, Row A
M64A | M64A | Connectors | Card-Edge | Memory Card, Row A
M64B | M64B | Connectors | Card-Edge | Memory Card, Row B
M64BL | M64BL | Connectors | Card-Edge | Memory Card, Row B
M64CL | M64CL | Connectors | Card-Edge | Memory Card, Row C
M64C | M64C | Connectors | Card-Edge | Memory Card, Row C
M64D | M64D | Connectors | Card-Edge | Memory Card, Row D
M64DL | M64DL | Connectors | Card-Edge | Memory Card, Row D
M64LPAL | M64LPAL | Connectors | Card-Edge | Memory Card, Row A
M64LPA | M64LPA | Connectors | Card-Edge | Memory Card, Row A
M64LPB | M64LPB | Connectors | Card-Edge | Memory Card, Row B
M64LPBL | M64LPBL | Connectors | Card-Edge | Memory Card, Row B
M64LPC | M64LPC | Connectors | Card-Edge | Memory Card, Row C
M64LPCL | M64LPCL | Connectors | Card-Edge | Memory Card, Row C
M64LPD | M64LPD | Connectors | Card-Edge | Memory Card, Row D
M64LPDL | M64LPDL | Connectors | Card-Edge | Memory Card, Row D
M64LPM | M64LPM | Connectors | Card-Edge | Memory Card, Median
M64LPML | M64LPML | Connectors | Card-Edge | Memory Card, Median
M64M | M64M | Connectors | Card-Edge | Memory Card, Median
M64ML | M64ML | Connectors | Card-Edge | Memory Card, Median
MCA | MCA | Connectors | Card-Edge | Memory Card, Row A
MCAL | MCAL | Connectors | Card-Edge | Memory Card, Row A
MCB | MCB | Connectors | Card-Edge | Memory Card, Row B
MCBL | MCBL | Connectors | Card-Edge | Memory Card, Row B
MCC | MCC | Connectors | Card-Edge | Memory Card, Row C
MCCL | MCCL | Connectors | Card-Edge | Memory Card, Row C
MCD | MCD | Connectors | Card-Edge | Memory Card, Row D
MCDL | MCDL | Connectors | Card-Edge | Memory Card, Row D
MCM | MCM | Connectors | Card-Edge | Memory Card, Median
MCML | MCML | Connectors | Card-Edge | Memory Card, Median
SEA | SEA | Connectors | Card-Edge | Standard, Row A
SEAL | SEAL | Connectors | Card-Edge | Standard, Row A
SEBL | SEBL | Connectors | Card-Edge | Standard, Row B
SEB | SEB | Connectors | Card-Edge | Standard, Row B
SEE | SEE | Connectors | Card-Edge | Standard, Row E
SEEL | SEEL | Connectors | Card-Edge | Standard, Row E
SEF | SEF | Connectors | Card-Edge | Standard, Row F
SEFL | SEFL | Connectors | Card-Edge | Standard, Row F
SEME | SEME | Connectors | Card-Edge | Standard, Mean
SEMEL | SEMEL | Connectors | Card-Edge | Standard, Mean
SEM | SEM | Connectors | Card-Edge | Standard, Row M
SEML | SEML | Connectors | Card-Edge | Standard, Row M
SES5M | SES5M | Connectors | Card-Edge | Std. Edge, Median/Row A/B
SES5ML | SES5ML | Connectors | Card-Edge | Std. Edge, Median/Row A/B
SESCO | SESCO | Connectors | Card-Edge | Standard, Open
SESCOL | SESCOL | Connectors | Card-Edge | Standard, Open
SESCSL | SESCSL | Connectors | Card-Edge | Standard, Shorted
SESCS | SESCS | Connectors | Card-Edge | Standard, Shorted
WCEEBUS | WCEEBUS | Connectors | Card-Edge | Computerbus, Burndy
DTYPE | DTYPE | Connectors | D-Type | Full connector
J508A | J508A | Connectors | Imped. Cntrl. | Right Angle, Row A
J508AL | J508AL | Connectors | Imped. Cntrl. | Right Angle, Row A
J508BL | J508BL | Connectors | Imped. Cntrl. | Right Angle, Row B
J508B | J508B | Connectors | Imped. Cntrl. | Right Angle, Row B
J508C | J508C | Connectors | Imped. Cntrl. | Right Angle, Row C
J508CL | J508CL | Connectors | Imped. Cntrl. | Right Angle, Row C
J508D | J508D | Connectors | Imped. Cntrl. | Right Angle, Row D
J508DL | J508DL | Connectors | Imped. Cntrl. | Right Angle, Row D
J508E | J508E | Connectors | Imped. Cntrl. | Right Angle, Row E
J508EL | J508EL | Connectors | Imped. Cntrl. | Right Angle, Row E
J508F | J508F | Connectors | Imped. Cntrl. | Right Angle, Row F
J508FL | J508FL | Connectors | Imped. Cntrl. | Right Angle, Row F
J508G | J508G | Connectors | Imped. Cntrl. | Right Angle, Row G
J508GL | J508GL | Connectors | Imped. Cntrl. | Right Angle, Row G
J508HL | J508HL | Connectors | Imped. Cntrl. | Right Angle, Row H
J508H | J508H | Connectors | Imped. Cntrl. | Right Angle, Row H
J508M | J508M | Connectors | Imped. Cntrl. | Right Angle, Median Value
J508ML | J508ML | Connectors | Imped. Cntrl. | Right Angle, Median Values
MI2S20M | MI2S20M | Connectors | Imped. Cntrl. | Parallel, Median Value
MI2S20ML | MI2S20ML | Connectors | Imped. Cntrl. | Parallel, Median Value
MI2S26M | MI2S26M | Connectors | Imped. Cntrl. | Parallel, Median Value
MI2S26ML | MI2S26ML | Connectors | Imped. Cntrl. | Parallel, Median Value
MI2S43M | MI2S43M | Connectors | Imped. Cntrl. | Parallel, Median Value
MI2S43ML | MI2S43ML | Connectors | Imped. Cntrl. | Parallel, Median Value
MI2S49M | MI2S49M | Connectors | Imped. Cntrl. | Parallel, Median Value
MI2S49ML | MI2S49ML | Connectors | Imped. Cntrl. | Parallel, Median Value
MI2S70M | MI2S70M | Connectors | Imped. Cntrl. | Parallel, Median Value
MI2S70ML | MI2S70ML | Connectors | Imped. Cntrl. | Parallel, Median Value
MI5S20M | MI5S20M | Connectors | Imped. Cntrl. | Parallel, Median Value
MI5S20ML | MI5S20ML | Connectors | Imped. Cntrl. | Parallel, Median Value
MI25M | MI25M | Connectors | Imped. Cntrl. | Right Angle, Row A/B/Median
MI25ML | MI25ML | Connectors | Imped. Cntrl. | Right Angle, Row A/B/Median
MI50ML | MI50ML | Connectors | Imped. Cntrl. | Right Angle, Row A/B/Median
MI50M | MI50M | Connectors | Imped. Cntrl. | Right Angle, Row A/B/Median
MS43A | MS43A | Connectors | Imped. Cntrl. | Parallel, Row A
MS43AL | MS43AL | Connectors | Imped. Cntrl. | Parallel, Row A
MS43B | MS43B | Connectors | Imped. Cntrl. | Parallel, Row B
MS43BL | MS43BL | Connectors | Imped. Cntrl. | Parallel, Row B
MS43C | MS43C | Connectors | Imped. Cntrl. | Parallel, Row C
MS43CL | MS43CL | Connectors | Imped. Cntrl. | Parallel, Row C
MS43D | MS43D | Connectors | Imped. Cntrl. | Parallel, Row D
MS43DL | MS43DL | Connectors | Imped. Cntrl. | Parallel, Row D
MS43M | MS43M | Connectors | Imped. Cntrl. | Parallel, Median Value
MS43ML | MS43ML | Connectors | Imped. Cntrl. | Parallel, Median Value
MS73AL | MS73AL | Connectors | Imped. Cntrl. | Parallel, Row A
MS73A | MS73A | Connectors | Imped. Cntrl. | Parallel, Row A
MS73B | MS73B | Connectors | Imped. Cntrl. | Parallel, Row B
MS73BL | MS73BL | Connectors | Imped. Cntrl. | Parallel, Row B
MS73C | MS73C | Connectors | Imped. Cntrl. | Parallel, Row C
MS73CL | MS73CL | Connectors | Imped. Cntrl. | Parallel, Row C
MS73DL | MS73DL | Connectors | Imped. Cntrl. | Parallel, Row D
MS73D | MS73D | Connectors | Imped. Cntrl. | Parallel, Row D
MS73ML | MS73ML | Connectors | Imped. Cntrl. | Parallel, Median Value
MS73M | MS73M | Connectors | Imped. Cntrl. | Parallel, Median Value
MSRAA | MSRAA | Connectors | Imped. Cntrl. | Right Angle, Row A
MSRAAL | MSRAAL | Connectors | Imped. Cntrl. | Right Angle, Row A
MSRAB | MSRAB | Connectors | Imped. Cntrl. | Right Angle, Row B
MSRABL | MSRABL | Connectors | Imped. Cntrl. | Right Angle, Row B
MSRACL | MSRACL | Connectors | Imped. Cntrl. | Right Angle, Row C
MSRAC | MSRAC | Connectors | Imped. Cntrl. | Right Angle, Row C
MSRADL | MSRADL | Connectors | Imped. Cntrl. | Right Angle, Row D
MSRAD | MSRAD | Connectors | Imped. Cntrl. | Right Angle, Row D
MSRAM | MSRAM | Connectors | Imped. Cntrl. | Right Angle, Median Values
MSRAML | MSRAML | Connectors | Imped. Cntrl. | Right Angle, Median Values
ZPSLA | ZPSLA | Connectors | Imped. Cntrl. | Right Angle, Row A
ZPSLAL | ZPSLAL | Connectors | Imped. Cntrl. | Right Angle, Row A
ZPSLB | ZPSLB | Connectors | Imped. Cntrl. | Right Angle, Row B
ZPSLBL | ZPSLBL | Connectors | Imped. Cntrl. | Right Angle, Row B
ZPSLC | ZPSLC | Connectors | Imped. Cntrl. | Right Angle, Row C
ZPSLCL | ZPSLCL | Connectors | Imped. Cntrl. | Right Angle, Row C
ZPSLD | ZPSLD | Connectors | Imped. Cntrl. | Right Angle, Row D
ZPSLDL | ZPSLDL | Connectors | Imped. Cntrl. | Right Angle, Row D
ZPSLM | ZPSLM | Connectors | Imped. Cntrl. | Right Angle, Median Value
ZPSLML | ZPSLML | Connectors | Imped. Cntrl. | Right Angle, Median Value
A5RCBA | A5RCBA | Connectors | Open Pin | Amplimite 50 Row A
A5RCBAL | A5RCBAL | Connectors | Open Pin | Amplimite 50 Row A
A5RCBB | A5RCBB | Connectors | Open Pin | Amplimite 50 Row B
A5RCBBL | A5RCBBL | Connectors | Open Pin | Amplimite 50 Row B
A5RCBCL | A5RCBCL | Connectors | Open Pin | Amplimite 50 Row C
A5RCBC | A5RCBC | Connectors | Open Pin | Amplimite 50 Row C
A5RCBD | A5RCBD | Connectors | Open Pin | Amplimite 50 Row D
A5RCBDL | A5RCBDL | Connectors | Open Pin | Amplimite 50 Row D
A5RCBM | A5RCBM | Connectors | Open Pin | Amplimite 50 Median
A5RCBML | A5RCBML | Connectors | Open Pin | Amplimite 50 Median
A5RCBNDA | A5RCBNDA | Connectors | Open Pin | Amplimite 50 Row A
A5RCBNDAL | A5RCBNDAL | Connectors | Open Pin | Amplimite 50 Row A
A5RCBNDB | A5RCBNDB | Connectors | Open Pin | Amplimite 50 Row B
A5RCBNDBL | A5RCBNDBL | Connectors | Open Pin | Amplimite 50 Row B
A5RCBNDC | A5RCBNDC | Connectors | Open Pin | Amplimite 50 Row C
A5RCBNDCL | A5RCBNDCL | Connectors | Open Pin | Amplimite 50 Row C
A5RCBNDD | A5RCBNDD | Connectors | Open Pin | Amplimite 50 Row D
A5RCBNDDL | A5RCBNDDL | Connectors | Open Pin | Amplimite 50 Row D
A5RCBNDM | A5RCBNDM | Connectors | Open Pin | Amplimite 50 Median
A5RCBNDML | A5RCBNDML | Connectors | Open Pin | Amplimite 50 Median
ADCG4A | ADCG4A | Connectors | Open Pin | Docking, Row A
ADCG4AL | ADCG4AL | Connectors | Open Pin | Docking, Row A
ADCG4B | ADCG4B | Connectors | Open Pin | Docking, Row B
ADCG4BL | ADCG4BL | Connectors | Open Pin | Docking, Row B
ADCG4C | ADCG4C | Connectors | Open Pin | Docking, Row C
ADCG4CL | ADCG4CL | Connectors | Open Pin | Docking, Row C
ADCG4D | ADCG4D | Connectors | Open Pin | Docking, Row D
ADCG4DL | ADCG4DL | Connectors | Open Pin | Docking, Row D
ADCG4M | ADCG4M | Connectors | Open Pin | Docking, Median
ADCG4ML | ADCG4ML | Connectors | Open Pin | Docking, Median
ADCGA | ADCGA | Connectors | Open Pin | Docking, Row A
ADCGAL | ADCGAL | Connectors | Open Pin | Docking, Row A
ADCGBL | ADCGBL | Connectors | Open Pin | Docking, Row B
ADCGB | ADCGB | Connectors | Open Pin | Docking, Row B
ADCGC | ADCGC | Connectors | Open Pin | Docking, Row C
ADCGCL | ADCGCL | Connectors | Open Pin | Docking, Row C
ADCGDL | ADCGDL | Connectors | Open Pin | Docking, Row D
ADCGD | ADCGD | Connectors | Open Pin | Docking, Row D
ADCGM | ADCGM | Connectors | Open Pin | Docking, Median Value
ADCGML | ADCGML | Connectors | Open Pin | Docking, Median Value
AM50A | AM50A | Connectors | Open Pin | Amplimite, Row A
AM50AL | AM50AL | Connectors | Open Pin | Amplimite, Row A
AM50B | AM50B | Connectors | Open Pin | Amplimite, Row B
AM50BL | AM50BL | Connectors | Open Pin | Amplimite, Row B
AM50CL | AM50CL | Connectors | Open Pin | Amplimite, Row C
AM50C | AM50C | Connectors | Open Pin | Amplimite, Row C
AM50D | AM50D | Connectors | Open Pin | Amplimite, Row D
AM50DL | AM50DL | Connectors | Open Pin | Amplimite, Row D
AM50ML | AM50ML | Connectors | Open Pin | Amplimite, Median
AM50M | AM50M | Connectors | Open Pin | Amplimite, Median
AMODU1A | AMODU1A | Connectors | Open Pin | Ampmodu RA Row A
AMODU1AL | AMODU1AL | Connectors | Open Pin | Ampmodu RA Row A
AMODU1BL | AMODU1BL | Connectors | Open Pin | Ampmodu RA Row B
AMODU1B | AMODU1B | Connectors | Open Pin | Ampmodu RA Row B
AMODU1M | AMODU1M | Connectors | Open Pin | Ampmodu RA Median
AMODU1ML | AMODU1ML | Connectors | Open Pin | Ampmodu RA Median
AMODU2 | AMODU2 | Connectors | Open Pin | Ampmodu SM Row A/B
AMODU2L | AMODU2L | Connectors | Open Pin | Ampmodu SM Row A/B
AMODU3 | AMODU3 | Connectors | Open Pin | Ampmodu Vert Row A/B
AMODU3L | AMODU3L | Connectors | Open Pin | Ampmodu Vert Row A/B
AMPSLIM | AMPSLIM | Connectors | Open Pin | AMP Slim Row A
AMPSLIML | AMPSLIML | Connectors | Open Pin | AMP Slim Row A
C5FR8AL | C5FR8AL | Connectors | Open Pin | Champ .05 FH Row A
C5FR8A | C5FR8A | Connectors | Open Pin | Champ .05 FH Row A
C5FR8B | C5FR8B | Connectors | Open Pin | Champ .05 FH Row B
C5FR8BL | C5FR8BL | Connectors | Open Pin | Champ .05 FH Row B
C5FR8C | C5FR8C | Connectors | Open Pin | Champ .05 FH Row C
C5FR8CL | C5FR8CL | Connectors | Open Pin | Champ .05 FH Row C
C5FR8D | C5FR8D | Connectors | Open Pin | Champ .05 FH Row D
C5FR8DL | C5FR8DL | Connectors | Open Pin | Champ .05 FH Row D
C5FR8M | C5FR8M | Connectors | Open Pin | Champ .05 FH Median
C5FR8ML | C5FR8ML | Connectors | Open Pin | Champ .05 FH Median
C5FR09A | C5FR09A | Connectors | Open Pin | Champ 9mm, Row A
C5FR09AL | C5FR09AL | Connectors | Open Pin | Champ 9mm, Row A
C5FR09B | C5FR09B | Connectors | Open Pin | Champ 9mm, Row B
C5FR09BL | C5FR09BL | Connectors | Open Pin | Champ 9mm, Row B
C5FR09C | C5FR09C | Connectors | Open Pin | Champ 9mm, Row C
C5FR09CL | C5FR09CL | Connectors | Open Pin | Champ 9mm, Row C
C5FR09D | C5FR09D | Connectors | Open Pin | Champ 9mm, Row D
C5FR09DL | C5FR09DL | Connectors | Open Pin | Champ 9mm, Row D
C5FR09M | C5FR09M | Connectors | Open Pin | Champ 9mm, Median Value
C5FR09ML | C5FR09ML | Connectors | Open Pin | Champ 9mm, Median Value
C5FR13A | C5FR13A | Connectors | Open Pin | Champ 13mm, Row A
C5FR13AL | C5FR13AL | Connectors | Open Pin | Champ 13mm, Row A
C5FR13B | C5FR13B | Connectors | Open Pin | Champ 13mm, Row B
C5FR13BL | C5FR13BL | Connectors | Open Pin | Champ 13mm, Row B
C5FR13C | C5FR13C | Connectors | Open Pin | Champ 13mm, Row C
C5FR13CL | C5FR13CL | Connectors | Open Pin | Champ 13mm, Row C
C5FR13DL | C5FR13DL | Connectors | Open Pin | Champ 13mm, Row D
C5FR13D | C5FR13D | Connectors | Open Pin | Champ 13mm, Row D
C5FR13M | C5FR13M | Connectors | Open Pin | Champ 13mm, Median Value
C5FR13ML | C5FR13ML | Connectors | Open Pin | Champ 13mm, Median Value
C5FR18A | C5FR18A | Connectors | Open Pin | Champ 18mm, Row A
C5FR18AL | C5FR18AL | Connectors | Open Pin | Champ 18mm, Row A
C5FR18BL | C5FR18BL | Connectors | Open Pin | Champ 18mm, Row B
C5FR18B | C5FR18B | Connectors | Open Pin | Champ 18mm, Row B
C5FR18C | C5FR18C | Connectors | Open Pin | Champ 18mm, Row C
C5FR18CL | C5FR18CL | Connectors | Open Pin | Champ 18mm, Row C
C5FR18D | C5FR18D | Connectors | Open Pin | Champ 18mm, Row D
C5FR18DL | C5FR18DL | Connectors | Open Pin | Champ 18mm, Row D
C5FR18M | C5FR18M | Connectors | Open Pin | Champ 18mm, Median Value
C5FR18ML | C5FR18ML | Connectors | Open Pin | Champ 18mm, Median Value
C5FV8AD | C5FV8AD | Connectors | Open Pin | Champ .05FH, Row A/D
C5FV8ADL | C5FV8ADL | Connectors | Open Pin | Champ .05FH, Row A/D
C5FV8BC | C5FV8BC | Connectors | Open Pin | Champ .05FH, Row B/C
C5FV8BCL | C5FV8BCL | Connectors | Open Pin | Champ .05FH, Row B/C
C5FV8ML | C5FV8ML | Connectors | Open Pin | Champ .05FH, Median
C5FV8M | C5FV8M | Connectors | Open Pin | Champ .05FH, Median
C5FV09A | C5FV09A | Connectors | Open Pin | Champ FH, Row A
C5FV09AL | C5FV09AL | Connectors | Open Pin | Champ FH, Row A
C5FV09B | C5FV09B | Connectors | Open Pin | Champ FH, Row B
C5FV09BL | C5FV09BL | Connectors | Open Pin | Champ FH, Row B
C5FV09C | C5FV09C | Connectors | Open Pin | Champ FH, Row C
C5FV09CL | C5FV09CL | Connectors | Open Pin | Champ FH, Row C
C5FV09D | C5FV09D | Connectors | Open Pin | Champ FH, Row D
C5FV09DL | C5FV09DL | Connectors | Open Pin | Champ FH, Row D
C5FV09M | C5FV09M | Connectors | Open Pin | Champ FH, Median Value
C5FV09ML | C5FV09ML | Connectors | Open Pin | Champ FH, Median Value
C5FV13A | C5FV13A | Connectors | Open Pin | Champ FH, Row A
C5FV13AL | C5FV13AL | Connectors | Open Pin | Champ FH, Row A
C5FV13B | C5FV13B | Connectors | Open Pin | Champ FH, Row B
C5FV13BL | C5FV13BL | Connectors | Open Pin | Champ FH, Row B
C5FV13C | C5FV13C | Connectors | Open Pin | Champ FH, Row C
C5FV13CL | C5FV13CL | Connectors | Open Pin | Champ FH, Row C
C5FV13DL | C5FV13DL | Connectors | Open Pin | Champ FH, Row D
C5FV13D | C5FV13D | Connectors | Open Pin | Champ FH, Row D
C5FV13M | C5FV13M | Connectors | Open Pin | Champ FH, Median Value
C5FV13ML | C5FV13ML | Connectors | Open Pin | Champ FH, Median Value
C5FV18A | C5FV18A | Connectors | Open Pin | Champ FH, Row A
C5FV18AL | C5FV18AL | Connectors | Open Pin | Champ FH, Row A
C5FV18BL | C5FV18BL | Connectors | Open Pin | Champ FH, Row B
C5FV18B | C5FV18B | Connectors | Open Pin | Champ FH, Row B
C5FV18C | C5FV18C | Connectors | Open Pin | Champ FH, Row C
C5FV18CL | C5FV18CL | Connectors | Open Pin | Champ FH, Row C
C5FV18D | C5FV18D | Connectors | Open Pin | Champ FH, Row D
C5FV18DL | C5FV18DL | Connectors | Open Pin | Champ FH, Row D
C5FV18M | C5FV18M | Connectors | Open Pin | Champ FH, Median Value
C5FV18ML | C5FV18ML | Connectors | Open Pin | Champ FH, Median Value
C8LMA | C8LMA | Connectors | Open Pin | 0.8mm Champ LPM, Row A
C8LMAL | C8LMAL | Connectors | Open Pin | 0.8mm Champ LPM, Row A
C8LMB | C8LMB | Connectors | Open Pin | 0.8mm Champ LPM, Row B
C8LMBL | C8LMBL | Connectors | Open Pin | 0.8mm Champ LPM, Row B
C8LMM | C8LMM | Connectors | Open Pin | 0.8mm Champ LPM, Median Value
C8LMML | C8LMML | Connectors | Open Pin | 0.8mm Champ LPM, Median Value
CBSMRA | CBSMRA | Connectors | Open Pin | Champ Blindmate Row A
CBSMRAL | CBSMRAL | Connectors | Open Pin | Champ Blindmate Row A
CBSMRB | CBSMRB | Connectors | Open Pin | Champ Blindmate Row B
CBSMRBL | CBSMRBL | Connectors | Open Pin | Champ Blindmate Row B
CBSMRC | CBSMRC | Connectors | Open Pin | Champ Blindmate Row C
CBSMRCL | CBSMRCL | Connectors | Open Pin | Champ Blindmate Row C
CBSMRD | CBSMRD | Connectors | Open Pin | Champ Blindmate Row D
CBSMRDL | CBSMRDL | Connectors | Open Pin | Champ Blindmate Row D
CBSMRL | CBSMRL | Connectors | Open Pin | Champ Blindmate Median
CBSMRM | CBSMRM | Connectors | Open Pin | Champ Blindmate Median
CBSMVSA | CBSMVSA | Connectors | Open Pin | Champ Blindmate Row A
CBSMVSAL | CBSMVSAL | Connectors | Open Pin | Champ Blindmate Row A
CBSMVSB | CBSMVSB | Connectors | Open Pin | Champ Blindmate Row B
CBSMVSBL | CBSMVSBL | Connectors | Open Pin | Champ Blindmate Row B
CBSMVSC | CBSMVSC | Connectors | Open Pin | Champ Blindmate Row C
CBSMVSCL | CBSMVSCL | Connectors | Open Pin | Champ Blindmate Row C
CBSMVSDL | CBSMVSDL | Connectors | Open Pin | Champ Blindmate Row D
CBSMVSD | CBSMVSD | Connectors | Open Pin | Champ Blindmate Row D
CBSMVSM | CBSMVSM | Connectors | Open Pin | Champ Blindmate Median
CBSMVSML | CBSMVSML | Connectors | Open Pin | Champ Blindmate Median
CBSMVXAL | CBSMVXAL | Connectors | Open Pin | Champ Blindmate Row A
CBSMVXA | CBSMVXA | Connectors | Open Pin | Champ Blindmate Row A
CBSMVXB | CBSMVXB | Connectors | Open Pin | Champ Blindmate Row B
CBSMVXBL | CBSMVXBL | Connectors | Open Pin | Champ Blindmate Row B
CBSMVXC | CBSMVXC | Connectors | Open Pin | Champ Blindmate Row C
CBSMVXCL | CBSMVXCL | Connectors | Open Pin | Champ Blindmate Row C
CBSMVXD | CBSMVXD | Connectors | Open Pin | Champ Blindmate Row D
CBSMVXDL | CBSMVXDL | Connectors | Open Pin | Champ Blindmate Row D
CBSMVXL | CBSMVXL | Connectors | Open Pin | Champ Blindmate Median
CBSMVXM | CBSMVXM | Connectors | Open Pin | Champ Blindmate Median
CHDVAL | CHDVAL | Connectors | Open Pin | Champ HD Vert Row A
CHDVA | CHDVA | Connectors | Open Pin | Champ HD Vert Row A
CHDVB | CHDVB | Connectors | Open Pin | Champ HD Vert Row B
CHDVBL | CHDVBL | Connectors | Open Pin | Champ HD Vert Row B
CHDVC | CHDVC | Connectors | Open Pin | Champ HD Vert Row C
CHDVCL | CHDVCL | Connectors | Open Pin | Champ HD Vert Row C
CHDVD | CHDVD | Connectors | Open Pin | Champ HD Vert Row D
CHDVDL | CHDVDL | Connectors | Open Pin | Champ HD Vert Row D
CHDVE | CHDVE | Connectors | Open Pin | Champ HD Vert Row E
CHDVEL | CHDVEL | Connectors | Open Pin | Champ HD Vert Row E
CHDVF | CHDVF | Connectors | Open Pin | Champ HD Vert Row F
CHDVFL | CHDVFL | Connectors | Open Pin | Champ HD Vert Row F
CHDVGL | CHDVGL | Connectors | Open Pin | Champ HD Vert Row G
CHDVG | CHDVG | Connectors | Open Pin | Champ HD Vert Row G
CHDVH | CHDVH | Connectors | Open Pin | Champ HD Vert Row H
CHDVHL | CHDVHL | Connectors | Open Pin | Champ HD Vert Row H
CHDVM | CHDVM | Connectors | Open Pin | Champ HD Vert Median
CHDVML | CHDVML | Connectors | Open Pin | Champ HD Vert Median
CHHDSAL | CHHDSAL | Connectors | Open Pin | Champ HD, Row A
CHHDSA | CHHDSA | Connectors | Open Pin | Champ HD, Row A
CHHDSB | CHHDSB | Connectors | Open Pin | Champ HD, Row B
CHHDSBL | CHHDSBL | Connectors | Open Pin | Champ HD, Row B
CHHDSC | CHHDSC | Connectors | Open Pin | Champ HD, Row C
CHHDSCL | CHHDSCL | Connectors | Open Pin | Champ HD, Row C
CHHDSD | CHHDSD | Connectors | Open Pin | Champ HD, Row D
CHHDSDL | CHHDSDL | Connectors | Open Pin | Champ HD, Row D
CHHDSEL | CHHDSEL | Connectors | Open Pin | Champ HD, Row E
CHHDSE | CHHDSE | Connectors | Open Pin | Champ HD, Row E
CHHDSF | CHHDSF | Connectors | Open Pin | Champ HD, Row F
CHHDSFL | CHHDSFL | Connectors | Open Pin | Champ HD, Row F
CHHDSG | CHHDSG | Connectors | Open Pin | Champ HD, Row G
CHHDSGL | CHHDSGL | Connectors | Open Pin | Champ HD, Row G
CHHDSH | CHHDSH | Connectors | Open Pin | Champ HD, Row H
CHHDSHL | CHHDSHL | Connectors | Open Pin | Champ HD, Row H
CHHDSM | CHHDSM | Connectors | Open Pin | Champ HD, Median Value
CHHDSML | CHHDSML | Connectors | Open Pin | Champ HD, Median Value
CHS1A | CHS1A | Connectors | Open Pin | Champ 1, Row A
CHS1AL | CHS1AL | Connectors | Open Pin | Champ 1, Row A
CHS1B | CHS1B | Connectors | Open Pin | Champ 1, Row B
CHS1BL | CHS1BL | Connectors | Open Pin | Champ 1, Row B
CHS1C | CHS1C | Connectors | Open Pin | Champ 1, Row C
CHS1CL | CHS1CL | Connectors | Open Pin | Champ 1, Row C
CHS1D | CHS1D | Connectors | Open Pin | Champ 1, Row D
CHS1DL | CHS1DL | Connectors | Open Pin | Champ 1, Row D
CHS1M | CHS1M | Connectors | Open Pin | Champ 1, Median Value
CHS1ML | CHS1ML | Connectors | Open Pin | Champ 1, Median Value
CHS1SAL | CHS1SAL | Connectors | Open Pin | Champ I, Row A
CHS1SA | CHS1SA | Connectors | Open Pin | Champ I, Row A
CHS1SB | CHS1SB | Connectors | Open Pin | Champ I, Row B
CHS1SBL | CHS1SBL | Connectors | Open Pin | Champ I, Row B
CHS1SC | CHS1SC | Connectors | Open Pin | Champ I, Row C
CHS1SCL | CHS1SCL | Connectors | Open Pin | Champ I, Row C
CHS1SD | CHS1SD | Connectors | Open Pin | Champ I, Row D
CHS1SDL | CHS1SDL | Connectors | Open Pin | Champ I, Row D
CHS1SM | CHS1SM | Connectors | Open Pin | Champ I, Median Value
CHS1SML | CHS1SML | Connectors | Open Pin | Champ I, Median Value
CR2RA | CR2RA | Connectors | Open Pin | Champ RA Row A
CR2RAL | CR2RAL | Connectors | Open Pin | Champ RA Row A
CR2RB | CR2RB | Connectors | Open Pin | Champ RA Row B
CR2RBL | CR2RBL | Connectors | Open Pin | Champ RA Row B
CR2RC | CR2RC | Connectors | Open Pin | Champ RA Row C
CR2RCL | CR2RCL | Connectors | Open Pin | Champ RA Row C
CR2RDL | CR2RDL | Connectors | Open Pin | Champ RA Row D
CR2RD | CR2RD | Connectors | Open Pin | Champ RA Row D
CR2RM | CR2RM | Connectors | Open Pin | Champ RA Median
CR2RML | CR2RML | Connectors | Open Pin | Champ RA Median
CVP2RRAL | CVP2RRAL | Connectors | Open Pin | Champ Vert Row A
CVP2RRA | CVP2RRA | Connectors | Open Pin | Champ Vert Row A
CVP2RRB | CVP2RRB | Connectors | Open Pin | Champ Vert Row B
CVP2RRBL | CVP2RRBL | Connectors | Open Pin | Champ Vert Row B
CVP2RRCL | CVP2RRCL | Connectors | Open Pin | Champ Vert Row C
CVP2RRC | CVP2RRC | Connectors | Open Pin | Champ Vert Row C
CVP2RRD | CVP2RRD | Connectors | Open Pin | Champ Vert Row D
CVP2RRDL | CVP2RRDL | Connectors | Open Pin | Champ Vert Row D
CVP2RRM | CVP2RRM | Connectors | Open Pin | Champ Vert Median
CVP2RRML | CVP2RRML | Connectors | Open Pin | Champ Vert Median
CVP2VRA | CVP2VRA | Connectors | Open Pin | Champ Vert Plug Row A
CVP2VRAL | CVP2VRAL | Connectors | Open Pin | Champ Vert Plug Row A
CVP2VRB | CVP2VRB | Connectors | Open Pin | Champ Vert Plug Row B
CVP2VRBL | CVP2VRBL | Connectors | Open Pin | Champ Vert Plug Row B
CVP2VRCL | CVP2VRCL | Connectors | Open Pin | Champ Vert Plug Row C
CVP2VRC | CVP2VRC | Connectors | Open Pin | Champ Vert Plug Row C
CVP2VRDL | CVP2VRDL | Connectors | Open Pin | Champ Vert Plug Row D
CVP2VRD | CVP2VRD | Connectors | Open Pin | Champ Vert Plug Row D
CVP2VRM | CVP2VRM | Connectors | Open Pin | Champ Vert Plug Median
CVP2VRML | CVP2VRML | Connectors | Open Pin | Champ Vert Plug Median
DCWOSAL | DCWOSAL | Connectors | Open Pin | Docking Row A
DCWOSALA | DCWOSALA | Connectors | Open Pin | Docking Row A
DCWOSA | DCWOSA | Connectors | Open Pin | Docking Row A
DCWOSALAL | DCWOSALAL | Connectors | Open Pin | Docking Row A
DCWOSALBL | DCWOSALBL | Connectors | Open Pin | Docking Row B
DCWOSALB | DCWOSALB | Connectors | Open Pin | Docking Row B
DCWOSALC | DCWOSALC | Connectors | Open Pin | Docking Row C
DCWOSALCL | DCWOSALCL | Connectors | Open Pin | Docking Row C
DCWOSALD | DCWOSALD | Connectors | Open Pin | Docking Row D
DCWOSALDL | DCWOSALDL | Connectors | Open Pin | Docking Row D
DCWOSALM | DCWOSALM | Connectors | Open Pin | Docking Median
DCWOSALML | DCWOSALML | Connectors | Open Pin | Docking Median
DCWOSB | DCWOSB | Connectors | Open Pin | Docking Row B
DCWOSBL | DCWOSBL | Connectors | Open Pin | Docking Row B
DCWOSC | DCWOSC | Connectors | Open Pin | Docking Row C
DCWOSCL | DCWOSCL | Connectors | Open Pin | Docking Row C
DCWOSD | DCWOSD | Connectors | Open Pin | Docking Row D
DCWOSDL | DCWOSDL | Connectors | Open Pin | Docking Row D
DCWOSM | DCWOSM | Connectors | Open Pin | Docking Median
DCWOSML | DCWOSML | Connectors | Open Pin | Docking Median
DCWSA | DCWSA | Connectors | Open Pin | Docking Row A
DCWSAL | DCWSAL | Connectors | Open Pin | Docking Row A
DCWSALA | DCWSALA | Connectors | Open Pin | Docking Row A
DCWSALAL | DCWSALAL | Connectors | Open Pin | Docking Row A
DCWSALB | DCWSALB | Connectors | Open Pin | Docking Row B
DCWSALBL | DCWSALBL | Connectors | Open Pin | Docking Row B
DCWSALCL | DCWSALCL | Connectors | Open Pin | Docking Row C
DCWSALC | DCWSALC | Connectors | Open Pin | Docking Row C
DCWSALD | DCWSALD | Connectors | Open Pin | Docking Row D
DCWSALDL | DCWSALDL | Connectors | Open Pin | Docking Row D
DCWSALM | DCWSALM | Connectors | Open Pin | Docking Median
DCWSALML | DCWSALML | Connectors | Open Pin | Docking Median
DCWSB | DCWSB | Connectors | Open Pin | Docking Row B
DCWSBL | DCWSBL | Connectors | Open Pin | Docking Row B
DCWSC | DCWSC | Connectors | Open Pin | Docking Row C
DCWSCL | DCWSCL | Connectors | Open Pin | Docking Row C
DCWSD | DCWSD | Connectors | Open Pin | Docking Row D
DCWSDL | DCWSDL | Connectors | Open Pin | Docking Row D
DCWSM | DCWSM | Connectors | Open Pin | Docking Median
DCWSML | DCWSML | Connectors | Open Pin | Docking Median
EEC4A | EEC4A | Connectors | Open Pin | Enh. Euro(ss), Row A
EEC4AL | EEC4AL | Connectors | Open Pin | Enh. Euro(ss), Row A
EEC4BL | EEC4BL | Connectors | Open Pin | Enh. Euro(ss), Row B
EEC4B | EEC4B | Connectors | Open Pin | Enh. Euro(ss), Row B
EEC4C | EEC4C | Connectors | Open Pin | Enh. Euro(ss), Row C
EEC4CL | EEC4CL | Connectors | Open Pin | Enh. Euro(ss), Row C
EEC4ML | EEC4ML | Connectors | Open Pin | Enh. Euro(ss), Median Value
EEC4M | EEC4M | Connectors | Open Pin | Enh. Euro(ss), Median Value
EEC5AL | EEC5AL | Connectors | Open Pin | Enh. Eurocard, Row A
EEC5A | EEC5A | Connectors | Open Pin | Enh. Eurocard, Row A
EEC5B | EEC5B | Connectors | Open Pin | Enh. Eurocard, Row B
EEC5BL | EEC5BL | Connectors | Open Pin | Enh. Eurocard, Row B
EEC5C | EEC5C | Connectors | Open Pin | Enh. Eurocard, Row C
EEC5CL | EEC5CL | Connectors | Open Pin | Enh. Eurocard, Row C
EEC5M | EEC5M | Connectors | Open Pin | Enh. Eurocard, Median Value
EEC5ML | EEC5ML | Connectors | Open Pin | Enh. Eurocard, Median Value
ETCA | ETCA | Connectors | Open Pin | Eurocard, Row A
ETCAL | ETCAL | Connectors | Open Pin | Eurocard, Row A
ETCB | ETCB | Connectors | Open Pin | Eurocard, Row B
ETCBL | ETCBL | Connectors | Open Pin | Eurocard, Row B
ETCC | ETCC | Connectors | Open Pin | Eurocard, Row C
ETCCL | ETCCL | Connectors | Open Pin | Eurocard, Row C
ETCM | ETCM | Connectors | Open Pin | Eurocard, Median Value
ETCML | ETCML | Connectors | Open Pin | Eurocard, Median Value
FB2MA | FB2MA | Connectors | Open Pin | Z-Pack FB, Row A
FB2MAL | FB2MAL | Connectors | Open Pin | Z-Pack FB, Row A
FB2MB | FB2MB | Connectors | Open Pin | Z-Pack FB, Row B
FB2MBL | FB2MBL | Connectors | Open Pin | Z-Pack FB, Row B
FB2MC | FB2MC | Connectors | Open Pin | Z-Pack FB, Row C
FB2MCL | FB2MCL | Connectors | Open Pin | Z-Pack FB, Row C
FB2MD | FB2MD | Connectors | Open Pin | Z-Pack FB, Row D
FB2MDL | FB2MDL | Connectors | Open Pin | Z-Pack FB, Row D
FB2MM | FB2MM | Connectors | Open Pin | Z-Pack FB, Median Value
FB2MML | FB2MML | Connectors | Open Pin | Z-Pack FB, Median Value
FB4A | FB4A | Connectors | Open Pin | 2MM FutureBus Row A
FB4AL | FB4AL | Connectors | Open Pin | 2MM FutureBus Row A
FB4B | FB4B | Connectors | Open Pin | 2MM FutureBus Row B
FB4BL | FB4BL | Connectors | Open Pin | 2MM FutureBus Row B
FB4CL | FB4CL | Connectors | Open Pin | 2MM FutureBus Row C
FB4C | FB4C | Connectors | Open Pin | 2MM FutureBus Row C
FB4D | FB4D | Connectors | Open Pin | 2MM FutureBus Row D
FB4DL | FB4DL | Connectors | Open Pin | 2MM FutureBus Row D
FB4ML | FB4ML | Connectors | Open Pin | 2MM FutureBus Median
FB4M | FB4M | Connectors | Open Pin | 2MM FutureBus Median
FB5A | FB5A | Connectors | Open Pin | 2MM Future Bus 5 ROW A
FB5AL | FB5AL | Connectors | Open Pin | 2MM Future Bus 5 ROW A
FB5B | FB5B | Connectors | Open Pin | 2MM Future Bus 5 ROW B
FB5BL | FB5BL | Connectors | Open Pin | 2MM Future Bus 5 ROW B
FB5C | FB5C | Connectors | Open Pin | 2MM Future Bus 5 ROW C
FB5CL | FB5CL | Connectors | Open Pin | 2MM Future Bus 5 ROW C
FB5D | FB5D | Connectors | Open Pin | 2MM Future Bus 5 ROW D
FB5DL | FB5DL | Connectors | Open Pin | 2MM Future Bus 5 ROW D
FB5E | FB5E | Connectors | Open Pin | 2MM Future Bus 5 ROW E
FB5EL | FB5EL | Connectors | Open Pin | 2MM Future Bus 5 ROW E
FB5ML | FB5ML | Connectors | Open Pin | 2MM Future Bus 5 ROW Median
FB5M | FB5M | Connectors | Open Pin | 2MM Future Bus 5 ROW Median
FH6P2N10 | FH6P2N10 | Connectors | Open Pin | FH .6mm Row A
FH6P2N10L | FH6P2N10L | Connectors | Open Pin | FH .6mm Row A
FH6P6 | FH6P6 | Connectors | Open Pin | FH .6mm Row A
FH6P6L | FH6P6L | Connectors | Open Pin | FH .6mm Row A
FHBTB5 | FHBTB5 | Connectors | Open Pin | .8MM FH Row A/B
FHBTB5L | FHBTB5L | Connectors | Open Pin | .8MM FH Row A/B
FHBTB8 | FHBTB8 | Connectors | Open Pin | .8MM FH Row A/B
FHBTB8L | FHBTB8L | Connectors | Open Pin | .8MM FH Row A/B
FHBTB11L | FHBTB11L | Connectors | Open Pin | .8MM FH Row A/B
FHBTB11 | FHBTB11 | Connectors | Open Pin | .8MM FH Row A/B
FHBTB14 | FHBTB14 | Connectors | Open Pin | .8MM FH Row A/B
FHBTB14L | FHBTB14L | Connectors | Open Pin | .8MM FH Row A/B
FHBTB16L | FHBTB16L | Connectors | Open Pin | .8MM FH Row A/B
FHBTB16 | FHBTB16 | Connectors | Open Pin | .8MM FH Row A/B
HDI3A | HDI3A | Connectors | Open Pin | HDI 3, Row A
HDI3AL | HDI3AL | Connectors | Open Pin | HDI 3, Row A
HDI3B | HDI3B | Connectors | Open Pin | HDI 3, Row B
HDI3BL | HDI3BL | Connectors | Open Pin | HDI 3, Row B
HDI3CL | HDI3CL | Connectors | Open Pin | HDI 3, Row C
HDI3C | HDI3C | Connectors | Open Pin | HDI 3, Row C
HDI3M | HDI3M | Connectors | Open Pin | HDI 3, Median Value
HDI3ML | HDI3ML | Connectors | Open Pin | HDI 3, Median Value
HDI3SA | HDI3SA | Connectors | Open Pin | HDI 3 Row, Row A
HDI3SAL | HDI3SAL | Connectors | Open Pin | HDI 3 Row, Row A
HDI3SB | HDI3SB | Connectors | Open Pin | HDI 3 Row, Row B
HDI3SBL | HDI3SBL | Connectors | Open Pin | HDI 3 Row, Row B
HDI3SC | HDI3SC | Connectors | Open Pin | HDI 3 Row, Row C
HDI3SCL | HDI3SCL | Connectors | Open Pin | HDI 3 Row, Row C
HDI3SM | HDI3SM | Connectors | Open Pin | HDI 3 Row, Median Value
HDI3SML | HDI3SML | Connectors | Open Pin | HDI 3 Row, Median Value
HDI4A | HDI4A | Connectors | Open Pin | HDI 4, Row A
HDI4AL | HDI4AL | Connectors | Open Pin | HDI 4, Row A
HDI4B | HDI4B | Connectors | Open Pin | HDI 4, Row B
HDI4BL | HDI4BL | Connectors | Open Pin | HDI 4, Row B
HDI4C | HDI4C | Connectors | Open Pin | HDI 4, Row C
HDI4CL | HDI4CL | Connectors | Open Pin | HDI 4, Row C
HDI4DL | HDI4DL | Connectors | Open Pin | HDI 4, Row D
HDI4D | HDI4D | Connectors | Open Pin | HDI 4, Row D
HDI4M | HDI4M | Connectors | Open Pin | HDI 4, Median Value
HDI4ML | HDI4ML | Connectors | Open Pin | HDI 4, Median Value
HDI4SA | HDI4SA | Connectors | Open Pin | HDI 4 Row, Row A
HDI4SAL | HDI4SAL | Connectors | Open Pin | HDI 4 Row, Row A
HDI4SB | HDI4SB | Connectors | Open Pin | HDI 4 Row, Row B
HDI4SBL | HDI4SBL | Connectors | Open Pin | HDI 4 Row, Row B
HDI4SC | HDI4SC | Connectors | Open Pin | HDI 4 Row, Row C
HDI4SCL | HDI4SCL | Connectors | Open Pin | HDI 4 Row, Row C
HDI4SD | HDI4SD | Connectors | Open Pin | HDI 4 Row, Row D
HDI4SDL | HDI4SDL | Connectors | Open Pin | HDI 4 Row, Row D
HDI4SM | HDI4SM | Connectors | Open Pin | HDI 4 Row, Median Value
HDI4SML | HDI4SML | Connectors | Open Pin | HDI 4 Row, Median Value
HDI6AFL | HDI6AFL | Connectors | Open Pin | HDI 6 Out Row A/F
HDI6AF | HDI6AF | Connectors | Open Pin | HDI 6 Out Row A/F
HDI6BE | HDI6BE | Connectors | Open Pin | HDI 6 In Row B/E
HDI6BEL | HDI6BEL | Connectors | Open Pin | HDI 6 In Row B/F
HDI6CDL | HDI6CDL | Connectors | Open Pin | HDI 6 Inner Row C/D
HDI6CD | HDI6CD | Connectors | Open Pin | HDI 6 Inner Row C/D
HDI6M | HDI6M | Connectors | Open Pin | HDI 6 Median
HDI6ML | HDI6ML | Connectors | Open Pin | HDI 6 Median
HM5A | HM5A | Connectors | Open Pin | 2mm HM 5, Row A
HM5AL | HM5AL | Connectors | Open Pin | 2mm HM 5, Row A
HM5B | HM5B | Connectors | Open Pin | 2mm HM 5, Row B
HM5BL | HM5BL | Connectors | Open Pin | 2mm HM 5, Row B
HM5C | HM5C | Connectors | Open Pin | 2mm HM 5, Row C
HM5CL | HM5CL | Connectors | Open Pin | 2mm HM 5, Row C
HM5D | HM5D | Connectors | Open Pin | 2mm HM 5, Row D
HM5DL | HM5DL | Connectors | Open Pin | 2mm HM 5, Row D
HM5E | HM5E | Connectors | Open Pin | 2mm HM 5, Row E
HM5EL | HM5EL | Connectors | Open Pin | 2mm HM 5, Row E
HM5M | HM5M | Connectors | Open Pin | 2mm HM 5, Median Value
HM5ML | HM5ML | Connectors | Open Pin | 2mm HM 5, Median Value
HM5SA | HM5SA | Connectors | Open Pin | 2MM HM 5 Row A
HM5SAL | HM5SAL | Connectors | Open Pin | 2MM HM 5 Row A
HM5SB | HM5SB | Connectors | Open Pin | 2MM HM 5 Row B
HM5SBL | HM5SBL | Connectors | Open Pin | 2MM HM 5 Row B
HM5SCL | HM5SCL | Connectors | Open Pin | 2MM HM 5 Row C
HM5SC | HM5SC | Connectors | Open Pin | 2MM HM 5 Row C
HM5SD | HM5SD | Connectors | Open Pin | 2MM HM 5 Row D
HM5SDL | HM5SDL | Connectors | Open Pin | 2MM HM 5 Row D
HM5SEL | HM5SEL | Connectors | Open Pin | 2MM HM 5 Row E
HM5SE | HM5SE | Connectors | Open Pin | 2MM HM 5 Row E
HM5SML | HM5SML | Connectors | Open Pin | 2MM HM 5 Median
HM5SM | HM5SM | Connectors | Open Pin | 2MM HM 5 Median
HM7A | HM7A | Connectors | Open Pin | 2mm HM 7, Row A
HM7AL | HM7AL | Connectors | Open Pin | 2mm HM 7, Row A
HM7B | HM7B | Connectors | Open Pin | 2mm HM 7, Row B
HM7BL | HM7BL | Connectors | Open Pin | 2mm HM 7, Row B
HM7C | HM7C | Connectors | Open Pin | 2mm HM 7, Row C
HM7CL | HM7CL | Connectors | Open Pin | 2mm HM 7, Row C
HM7D | HM7D | Connectors | Open Pin | 2mm HM 7, Row D
HM7DL | HM7DL | Connectors | Open Pin | 2mm HM 7, Row D
HM7EL | HM7EL | Connectors | Open Pin | 2mm HM 7, Row E
HM7E | HM7E | Connectors | Open Pin | 2mm HM 7, Row E
HM7M | HM7M | Connectors | Open Pin | 2mm HM 7, Median Value
HM7ML | HM7ML | Connectors | Open Pin | 2mm HM 7, Median Value
HM8A | HM8A | Connectors | Open Pin | 2MM HM 8 Row A
HM8AL | HM8AL | Connectors | Open Pin | 2MM HM 8 Row A
HM8B | HM8B | Connectors | Open Pin | 2MM HM 8 Row B
HM8BL | HM8BL | Connectors | Open Pin | 2MM HM 8 Row B
HM8C | HM8C | Connectors | Open Pin | 2MM HM 8 Row C
HM8CL | HM8CL | Connectors | Open Pin | 2MM HM 8 Row C
HM8D | HM8D | Connectors | Open Pin | 2MM HM 8 Row D
HM8DL | HM8DL | Connectors | Open Pin | 2MM HM 8 Row D
HM8E | HM8E | Connectors | Open Pin | 2MM HM 8 Row E
HM8EL | HM8EL | Connectors | Open Pin | 2MM HM 8 Row E
HM8F | HM8F | Connectors | Open Pin | 2MM HM 8 Row F
HM8FL | HM8FL | Connectors | Open Pin | 2MM HM 8 Row F
HM8G | HM8G | Connectors | Open Pin | 2MM HM 8 Row G
HM8GL | HM8GL | Connectors | Open Pin | 2MM HM 8 Row G
HM8H | HM8H | Connectors | Open Pin | 2MM HM 8 Row H
HM8HL | HM8HL | Connectors | Open Pin | 2MM HM 8 Row H
HM8M | HM8M | Connectors | Open Pin | 2MM HM 8 Median
HM8ML | HM8ML | Connectors | Open Pin | 2MM HM 8 Median
HM8SA | HM8SA | Connectors | Open Pin | 2MM HM 8 Row A
HM8SAL | HM8SAL | Connectors | Open Pin | 2MM HM 8 Row A
HM8SB | HM8SB | Connectors | Open Pin | 2MM HM 8 Row B
HM8SBL | HM8SBL | Connectors | Open Pin | 2MM HM 8 Row B
HM8SC | HM8SC | Connectors | Open Pin | 2MM HM 8 Row C
HM8SCL | HM8SCL | Connectors | Open Pin | 2MM HM 8 Row C
HM8SD | HM8SD | Connectors | Open Pin | 2MM HM 8 Row D
HM8SDL | HM8SDL | Connectors | Open Pin | 2MM HM 8 Row D
HM8SE | HM8SE | Connectors | Open Pin | 2MM HM 8 Row E
HM8SEL | HM8SEL | Connectors | Open Pin | 2MM HM 8 Row E
HM8SF | HM8SF | Connectors | Open Pin | 2MM HM 8 Row F
HM8SFL | HM8SFL | Connectors | Open Pin | 2MM HM 8 Row F
HM8SG | HM8SG | Connectors | Open Pin | 2MM HM 8 Row G
HM8SGL | HM8SGL | Connectors | Open Pin | 2MM HM 8 Row G
HM8SH | HM8SH | Connectors | Open Pin | 2MM HM 8 Row H
HM8SHL | HM8SHL | Connectors | Open Pin | 2MM HM 8 Row H
HM8SM | HM8SM | Connectors | Open Pin | 2MM HM 8 Median
HM8SML | HM8SML | Connectors | Open Pin | 2MM HM 8 Median
HM12A | HM12A | Connectors | Open Pin | 2mm HM 12 ROW A
HM12AL | HM12AL | Connectors | Open Pin | 2mm HM 12 Row A
HM12B | HM12B | Connectors | Open Pin | 2mm HM 12 ROW B
HM12BL | HM12BL | Connectors | Open Pin | 2mm HM 12 Row B
HM12C | HM12C | Connectors | Open Pin | 2mm HM 12 ROW C
HM12CL | HM12CL | Connectors | Open Pin | 2mm HM 12 Row C
HM12D | HM12D | Connectors | Open Pin | 2mm HM 12 ROW D
HM12DL | HM12DL | Connectors | Open Pin | 2mm HM 12 Row D
HM12E | HM12E | Connectors | Open Pin | 2mm HM 12 ROW E
HM12EL | HM12EL | Connectors | Open Pin | 2mm HM 12 Row E
HM12F | HM12F | Connectors | Open Pin | 2mm HM 12 ROW F
HM12FL | HM12FL | Connectors | Open Pin | 2mm HM 12 Row F
HM12G | HM12G | Connectors | Open Pin | 2mm HM 12 ROW G
HM12GL | HM12GL | Connectors | Open Pin | 2mm HM 12 Row G
HM12H | HM12H | Connectors | Open Pin | 2mm HM 12 ROW H
HM12HL | HM12HL | Connectors | Open Pin | 2mm HM 12 Row H
HM12J | HM12J | Connectors | Open Pin | 2mm HM 12 ROW J
HM12JL | HM12JL | Connectors | Open Pin | 2mm HM 12 Row J
HM12K | HM12K | Connectors | Open Pin | 2mm HM 12 ROW K
HM12KL | HM12KL | Connectors | Open Pin | 2mm HM 12 Row K
HM12L | HM12L | Connectors | Open Pin | 2mm HM 12 ROW L
HM12MEL | HM12MEL | Connectors | Open Pin | 2mm HM 12 Median
HM12ME | HM12ME | Connectors | Open Pin | 2mm HM 12 ROW Median
HM12ML | HM12ML | Connectors | Open Pin | 2mm HM 12 Row M
HM12M | HM12M | Connectors | Open Pin | 2mm HM 12 ROW M
HM12ZLL | HM12LL | Connectors | Open Pin | 2mm HM 12 Row L
HM74AL | HM74AL | Connectors | Open Pin | 2mm HM 74, Row A
HM74A | HM74A | Connectors | Open Pin | 2mm HM 74, Row A
HM74BL | HM74BL | Connectors | Open Pin | 2mm HM 74, Row B
HM74B | HM74B | Connectors | Open Pin | 2mm HM 74, Row B
HM74CL | HM74CL | Connectors | Open Pin | 2mm HM 74, Row C
HM74C | HM74C | Connectors | Open Pin | 2mm HM 74, Row C
HM74D | HM74D | Connectors | Open Pin | 2mm HM 74, Row D
HM74DL | HM74DL | Connectors | Open Pin | 2mm HM 74, Row D
HM74E | HM74E | Connectors | Open Pin | 2mm HM 74, Row E
HM74EL | HM74EL | Connectors | Open Pin | 2mm HM 74, Row E
HM74ML | HM74ML | Connectors | Open Pin | 2mm HM 74, Median Value
HM74M | HM74M | Connectors | Open Pin | 2mm HM 74, Median Value
HS3AL | HS3AL | Connectors | Open Pin | HS3 10 ROW A
HS3A | HS3A | Connectors | Open Pin | HS3 10 ROW A
HS3BL | HS3BL | Connectors | Open Pin | HS3 10 ROW B
HS3B | HS3B | Connectors | Open Pin | HS3 10 ROW B
HS3C | HS3C | Connectors | Open Pin | HS3 10 ROW C
HS3CL | HS3CL | Connectors | Open Pin | HS3 10 ROW C
HS3D | HS3D | Connectors | Open Pin | HS3 10 ROW D
HS3DL | HS3DL | Connectors | Open Pin | HS3 10 ROW D
HS3E | HS3E | Connectors | Open Pin | HS3 10 ROW E
HS3EL | HS3EL | Connectors | Open Pin | HS3 10 ROW E
HS3F | HS3F | Connectors | Open Pin | HS3 10 ROW F
HS3FL | HS3FL | Connectors | Open Pin | HS3 10 ROW F
HS3GL | HS3GL | Connectors | Open Pin | HS3 10 ROW G
HS3G | HS3G | Connectors | Open Pin | HS3 10 ROW G
HS3H | HS3H | Connectors | Open Pin | HS3 10 ROW H
HS3HL | HS3HL | Connectors | Open Pin | HS3 10 ROW H
HS3J | HS3J | Connectors | Open Pin | HS3 10 ROW J
HS3JL | HS3JL | Connectors | Open Pin | HS3 10 ROW J
HS3K | HS3K | Connectors | Open Pin | HS3 10 ROW K
HS3KL | HS3KL | Connectors | Open Pin | HS3 10 ROW K
HS3M | HS3M | Connectors | Open Pin | HS3 10 ROW Median
HS3ML | HS3ML | Connectors | Open Pin | HS3 10 ROW Median
HSSDC | HSSDC | Connectors | Open Pin | High Speed Conn.
HSSDCL | HSSDCL | Connectors | Open Pin | High Speed Conn.
M5V3AB | M5V3AB | Connectors | Open Pin | .8MM Ampmodu Row A/B
M5V3ABL | M5V3ABL | Connectors | Open Pin | .8MM Ampmodu Row A/B
M5V4AB | M5V4AB | Connectors | Open Pin | .8MM Ampmodu Row A/B
M5V4ABL | M5V4ABL | Connectors | Open Pin | .8MM Ampmodu Row A/B
M5V6AB | M5V6AB | Connectors | Open Pin | .8MM Ampmodu Row A/B
M5V6ABL | M5V6ABL | Connectors | Open Pin | .8MM Ampmodu Row A/B
MD5S25ML | MD5S25ML | Connectors | Open Pin | Modu 50/50 Median
MD5S25M | MD5S25M | Connectors | Open Pin | Modu 50/50 Median
MD5S32M | MD5S32M | Connectors | Open Pin | Modu 50/50 Median
MD5S32ML | MD5S32ML | Connectors | Open Pin | Modu 50/50 Median
MDRRA | MDRRA | Connectors | Open Pin | 1MM Micro Row A
MDRRAL | MDRRAL | Connectors | Open Pin | 1MM Micro Row A
MDRRBL | MDRRBL | Connectors | Open Pin | 1MM Micro Row B
MDRRB | MDRRB | Connectors | Open Pin | 1MM Micro Row B
MDRRCL | MDRRCL | Connectors | Open Pin | 1MM Micro Row C
MDRRC | MDRRC | Connectors | Open Pin | 1MM Micro Row C
MDRRM | MDRRM | Connectors | Open Pin | 1MM Micro Median
MDRRML | MDRRML | Connectors | Open Pin | 1MM Micro Median
MEZ8 | MEZ8 | Connectors | Open Pin | 1MM Mezz Row A/B
MEZ8L | MEZ8L | Connectors | Open Pin | 1MM Mezz Row A/B
MEZ11L | MEZ11L | Connectors | Open Pin | 1MM Mezz Row A/B
MEZ11 | MEZ11 | Connectors | Open Pin | 1MM Mezz Row A/B
MEZ13L | MEZ13L | Connectors | Open Pin | 1MM Mezz Row A/B
MEZ13 | MEZ13 | Connectors | Open Pin | 1MM Mezz Row A/B
MEZ15 | MEZ15 | Connectors | Open Pin | 1MM Mezz Row A/B
MEZ15L | MEZ15L | Connectors | Open Pin | 1MM Mezz Row A/B
MMS10M | MMS10M | Connectors | Open Pin | Meristak, Median Row A/B
MMS10ML | MMS10ML | Connectors | Open Pin | Meristak, Median Row A/B
MODU39ML | MODU39ML | Connectors | Open Pin | Modu 50/50 Median
MODU39M | MODU39M | Connectors | Open Pin | Modu 50/50 Median
MS5RAL | MS5RAL | Connectors | Open Pin | ModuSys 50, Row A
MS5RA | MS5RA | Connectors | Open Pin | ModuSys 50, Row A
MS5RB | MS5RB | Connectors | Open Pin | ModuSys 50, Row B
MS5RBL | MS5RBL | Connectors | Open Pin | ModuSys 50, Row B
MS5RM | MS5RM | Connectors | Open Pin | ModuSys 50, Median Value
MS5RML | MS5RML | Connectors | Open Pin | ModuSys 50, Median Value
MS5VSM | MS5VSM | Connectors | Open Pin | Modu 50sm, Median Row A/B
MS5VSML | MS5VSML | Connectors | Open Pin | Modu 50sm, Median Row A/B
MS5VTM | MS5VTM | Connectors | Open Pin | Modu 50v, Median Row A/B
MS5VTML | MS5VTML | Connectors | Open Pin | Modu 50v, Median Row A/B
NANOT5L | NANOT5L | Connectors | Open Pin | 5MM Nanotor Row A\B
NANOT5 | NANOT5 | Connectors | Open Pin | 5MM Nanotor Row A\B
NANOT6 | NANOT6 | Connectors | Open Pin | 6MM Nanotor Row A\B
NANOT6L | NANOT6L | Connectors | Open Pin | 6MM Nanotor Row A\B
NANOT7 | NANOT7 | Connectors | Open Pin | 7MM Nanotor Row A\B
NANOT7L | NANOT7L | Connectors | Open Pin | 7MM Nanotor Row A\B
PC68AL | PC68AL | Connectors | Open Pin | PCMCIA 68, Row A
PC68A | PC68A | Connectors | Open Pin | PCMCIA 68, Row A
PC68B | PC68B | Connectors | Open Pin | PCMCIA 68, Row B
PC68BL | PC68BL | Connectors | Open Pin | PCMCIA 68, Row B
PC68C | PC68C | Connectors | Open Pin | PCMCIA 68, Row C
PC68CL | PC68CL | Connectors | Open Pin | PCMCIA 68, Row C
PC68DL | PC68DL | Connectors | Open Pin | PCMCIA 68, Row D
PC68D | PC68D | Connectors | Open Pin | PCMCIA 68, Row D
PC68M | PC68M | Connectors | Open Pin | PCMCIA 68, Median Value
PC68ML | PC68ML | Connectors | Open Pin | PCMCIA 68, Median Value
PC88AL | PC88AL | Connectors | Open Pin | PCMCIA 88, Row A
PC88A | PC88A | Connectors | Open Pin | PCMCIA 88, Row A
PC88B | PC88B | Connectors | Open Pin | PCMCIA 88, Row B
PC88BL | PC88BL | Connectors | Open Pin | PCMCIA 88, Row B
PC88C | PC88C | Connectors | Open Pin | PCMCIA 88, Row C
PC88CL | PC88CL | Connectors | Open Pin | PCMCIA 88, Row C
PC88D | PC88D | Connectors | Open Pin | PCMCIA 88, Row D
PC88DL | PC88DL | Connectors | Open Pin | PCMCIA 88, Row D
PC88M | PC88M | Connectors | Open Pin | PCMCIA 88, Median Value
PC88ML | PC88ML | Connectors | Open Pin | PCMCIA 88, Median Value
TBC4A | TBC4A | Connectors | Open Pin | TBC 4, Row A
TBC4AL | TBC4AL | Connectors | Open Pin | TBC 4, Row A
TBC4B | TBC4B | Connectors | Open Pin | TBC 4, Row B
TBC4BL | TBC4BL | Connectors | Open Pin | TBC 4, Row B
TBC4C | TBC4C | Connectors | Open Pin | TBC 4, Row C
TBC4CL | TBC4CL | Connectors | Open Pin | TBC 4, Row C
TBC4D | TBC4D | Connectors | Open Pin | TBC 4, Row D
TBC4DL | TBC4DL | Connectors | Open Pin | TBC 4, Row D
TBC4M | TBC4M | Connectors | Open Pin | TBC 4, Median Value
TBC4ML | TBC4ML | Connectors | Open Pin | TBC 4, Median Value
TBC5A | TBC5A | Connectors | Open Pin | TBC 5, Row A
TBC5AL | TBC5AL | Connectors | Open Pin | TBC 5, Row A
TBC5B | TBC5B | Connectors | Open Pin | TBC 5, Row B
TBC5BL | TBC5BL | Connectors | Open Pin | TBC 5, Row B
TBC5C | TBC5C | Connectors | Open Pin | TBC 5, Row C
TBC5CL | TBC5CL | Connectors | Open Pin | TBC 5, Row C
TBC5D | TBC5D | Connectors | Open Pin | TBC 5, Row D
TBC5DL | TBC5DL | Connectors | Open Pin | TBC 5, Row D
TBC5E | TBC5E | Connectors | Open Pin | TBC 5, Row E
TBC5EL | TBC5EL | Connectors | Open Pin | TBC 5, Row E
TBC5M | TBC5M | Connectors | Open Pin | TBC 5, Median Value
TBC5ML | TBC5ML | Connectors | Open Pin | TBC 5, Row ATBC 5, Median Value
TBC6A | TBC6A | Connectors | Open Pin | TBC 6, Row A
TBC6AL | TBC6AL | Connectors | Open Pin | TBC 6, Row A
TBC6B | TBC6B | Connectors | Open Pin | TBC 6, Row B
TBC6BL | TBC6BL | Connectors | Open Pin | TBC 6, Row B
TBC6C | TBC6C | Connectors | Open Pin | TBC 6, Row C
TBC6CL | TBC6CL | Connectors | Open Pin | TBC 6, Row C
TBC6D | TBC6D | Connectors | Open Pin | TBC 6, Row D
TBC6DL | TBC6DL | Connectors | Open Pin | TBC 6, Row D
TBC6EL | TBC6EL | Connectors | Open Pin | TBC 6, Row E
TBC6E | TBC6E | Connectors | Open Pin | TBC 6, Row E
TBC6F | TBC6F | Connectors | Open Pin | TBC 6, Row F
TBC6FL | TBC6FL | Connectors | Open Pin | TBC 6, Row F
TBC6M | TBC6M | Connectors | Open Pin | TBC 6, Median Value
TBC6ML | TBC6ML | Connectors | Open Pin | TBC 6, Median Value
TBC44A | TBC44A | Connectors | Open Pin | TBC 44, Row A
TBC44AL | TBC44AL | Connectors | Open Pin | TBC 44, Row A
TBC44B | TBC44B | Connectors | Open Pin | TBC 44, Row B
TBC44BL | TBC44BL | Connectors | Open Pin | TBC 44, Row B
TBC44C | TBC44C | Connectors | Open Pin | TBC 44, Row C
TBC44CL | TBC44CL | Connectors | Open Pin | TBC 44, Row C
TBC44D | TBC44D | Connectors | Open Pin | TBC 44, Row D
TBC44DL | TBC44DL | Connectors | Open Pin | TBC 44, Row D
TBC44M | TBC44M | Connectors | Open Pin | TBC 44, Median Value
TBC44ML | TBC44ML | Connectors | Open Pin | TBC 44, Median Value
TBC64A | TBC64A | Connectors | Open Pin | TBC 64, Row A
TBC64AL | TBC64AL | Connectors | Open Pin | TBC 64, Row A
TBC64BL | TBC64BL | Connectors | Open Pin | TBC 64, Row B
TBC64B | TBC64B | Connectors | Open Pin | TBC 64, Row B
TBC64CL | TBC64CL | Connectors | Open Pin | TBC 64, Row C
TBC64C | TBC64C | Connectors | Open Pin | TBC 64, Row C
TBC64D | TBC64D | Connectors | Open Pin | TBC 64, Row D
TBC64DL | TBC64DL | Connectors | Open Pin | TBC 64, Row D
TBC64EL | TBC64EL | Connectors | Open Pin | TBC 64, Row E
TBC64E | TBC64E | Connectors | Open Pin | TBC 64, Row E
TBC64F | TBC64F | Connectors | Open Pin | TBC 64, Row F
TBC64FL | TBC64FL | Connectors | Open Pin | TBC 64, Row F
TBC64M | TBC64M | Connectors | Open Pin | TBC 64, Median Value
TBC64ML | TBC64ML | Connectors | Open Pin | TBC 64, Median Value
CD1MMLL | CD1MMLL | Connectors | Sockets | 1MM Card Edge Long Row
CD1MMSL | CD1MMSL | Connectors | Sockets | 1MM Card Edge Short Row
CE1MML | CE1MML | Connectors | Sockets | 1MM Card Edge Long Row
CE1MMS | CE1MMS | Connectors | Sockets | 1MM Card Edge Short Row
DIMM2 | DIMM2 | Connectors | Sockets | Dimm II All Rows
DIMM2L | DIMM2L | Connectors | Sockets | Dimm II All Rows
LPG27A | LPG27A | Connectors | Sockets | LIF PGA, Type A Inner Pos.
LPG27AL | LPG27AL | Connectors | Sockets | LIF PGA, Type A Inner Pos.
LPG27B | LPG27B | Connectors | Sockets | LIF PGA, Type B Outer Pos.
LPG27BL | LPG27BL | Connectors | Sockets | LIF PGA, Type B Outer Pos.
LPG27C | LPG27C | Connectors | Sockets | Low Force, Type C Corner Pos.
LPG27CL | LPG27CL | Connectors | Sockets | LIF PGA, Type C Corner Pos.
LPSLISA | LPSLISA | Connectors | Sockets | LP SL ZIF Interstitial
LPSLISAL | LPSLISAL | Connectors | Sockets | LP SL ZIF Interstitial
LPSLISB | LPSLISB | Connectors | Sockets | LP SL ZIF Interstitial
LPSLISBL | LPSLISBL | Connectors | Sockets | LP SL ZIF Interstitial
LPSLISC | LPSLISC | Connectors | Sockets | LP SL ZIF Interstitial
LPSLISCL | LPSLISCL | Connectors | Sockets | LP SL ZIF Interstitial
LPSLISM | LPSLISM | Connectors | Sockets | LP SL ZIF Interstitial
LPSLISML | LPSLISML | Connectors | Sockets | LP SL ZIF Interstitial
LPSLS36A | LPSLS36A | Connectors | Sockets | LP SL ZIF Socket
LPSLS36AL | LPSLS36AL | Connectors | Sockets | LP SL ZIF Socket
LPSLS36B | LPSLS36B | Connectors | Sockets | LP SL ZIF Socket
LPSLS36BL | LPSLS36BL | Connectors | Sockets | LP SL ZIF Socket
LPSLS36C | LPSLS36C | Connectors | Sockets | LP SL ZIF Socket
LPSLS36CL | LPSLS36CL | Connectors | Sockets | LP SL ZIF Socket
LPSLS36ML | LPSLS36ML | Connectors | Sockets | LP SL ZIF Socket
LPSLS36M | LPSLS36M | Connectors | Sockets | LP SL ZIF Socket
M2PAL | M2PAL | Connectors | Sockets | Micro 2 Piece 3MM Stack Row A
M2PA | M2PA | Connectors | Sockets | Micro 2 Piece 3MM Stack Row A
MEPGA | MEPGA | Connectors | Sockets | Low Force, Type A Inner Pos.
MEPGAL | MEPGAL | Connectors | Sockets | Low Force, Type A Inner Pos.
MEPGB | MEPGB | Connectors | Sockets | Low Force, Type B Outer Pos.
MEPGBL | MEPGBL | Connectors | Sockets | Low Force, Type B Outer Pos.
MEPGCL | MEPGCL | Connectors | Sockets | Low Force, Type C Corner Pos.
MEPGC | MEPGC | Connectors | Sockets | Low Force, Type C Corner Pos.
MPSM5A | MPSM5A | Connectors | Sockets | Micropitch SM, All lines
MPSM5AL | MPSM5AL | Connectors | Sockets | Micropitch SM, All lines
P6ISAL | P6ISAL | Connectors | Sockets | Interstitial Row A Internal
P6ISA | P6ISA | Connectors | Sockets | Interstitial Row A Internal
P6ISB | P6ISB | Connectors | Sockets | Interstitial Row B Edge
P6ISBL | P6ISBL | Connectors | Sockets | Interstitial Row B Edge
P6ISCL | P6ISCL | Connectors | Sockets | Interstitial Row C Corner
P6ISC | P6ISC | Connectors | Sockets | Interstitial Row C Corner
P6ISM | P6ISM | Connectors | Sockets | Interstitial, Median
P6ISML | P6ISML | Connectors | Sockets | Interstitial, Median
PLCC | PLCC | Connectors | Sockets | 0.8mm Pitch 50J
PLCCL | PLCCL | Connectors | Sockets | 0.8mm Pitch 50J
S5ISA | S5ISA | Connectors | Sockets | Interstital, Row A Internal
S5ISAL | S5ISAL | Connectors | Sockets | Interstital, Row A Internal
S5ISB | S5ISB | Connectors | Sockets | Interstital, Row B Edge
S5ISBL | S5ISBL | Connectors | Sockets | Interstital, Row B Edge
S5ISCL | S5ISCL | Connectors | Sockets | Interstital, Row C Corner
S5ISC | S5ISC | Connectors | Sockets | Interstital, Row C Corner
S5ISM | S5ISM | Connectors | Sockets | Interstital, Median
S5ISML | S5ISML | Connectors | Sockets | Interstital, Median
S8ISA | S8ISA | Connectors | Sockets | #8 Staggered Row A Internal
S8ISAL | S8ISAL | Connectors | Sockets | #8 Staggered Row A Internal
S8ISB | S8ISB | Connectors | Sockets | #8 Staggered Row B Edge
S8ISBL | S8ISBL | Connectors | Sockets | #8 Staggered Row B Edge
S8ISC | S8ISC | Connectors | Sockets | #8 Staggered Row C Corner
S8ISCL | S8ISCL | Connectors | Sockets | #8 Staggered Row C Corner
S8ISM | S8ISM | Connectors | Sockets | #8 Staggered Median
S8ISML | S8ISML | Connectors | Sockets | #8 Staggered Median
SODIMRA21A | SODIMRA21A | Connectors | Sockets | SO Dimm RA 2.1MM Row A
SODIMRA21AL | SODIMRA21AL | Connectors | Sockets | SO Dimm RA 2.1MM Row A
SODIMRA21BL | SODIMRA21BL | Connectors | Sockets | SO Dimm RA 2.1MM Row B
SODIMRA21B | SODIMRA21B | Connectors | Sockets | SO Dimm RA 2.1MM Row B
SODIMRA21M | SODIMRA21M | Connectors | Sockets | SO Dimm RA 2.1MM Median
SODIMRA21ML | SODIMRA21ML | Connectors | Sockets | SO Dimm RA 2.1MM Median
SODIMRA33A | SODIMRA33A | Connectors | Sockets | SO Dimm RA 3.3MM Row A
SODIMRA33AL | SODIMRA33AL | Connectors | Sockets | SO Dimm RA 3.3MM Row A
SODIMRA33B | SODIMRA33B | Connectors | Sockets | SO Dimm RA 3.3MM Row B
SODIMRA33BL | SODIMRA33BL | Connectors | Sockets | SO Dimm RA 3.3MM Row B
SODIMRA33M | SODIMRA33M | Connectors | Sockets | SO Dimm RA 3.3MM Median
SODIMRA33ML | SODIMRA33ML | Connectors | Sockets | SO Dimm RA 3.3MM Median
SODIMRA37A | SODIMRA37A | Connectors | Sockets | SO Dimm RA 3.7MM Row A
SODIMRA37AL | SODIMRA37AL | Connectors | Sockets | SO Dimm RA 3.7MM Row A
SODIMRA37B | SODIMRA37B | Connectors | Sockets | SO Dimm RA 3.7MM Row B
SODIMRA37BL | SODIMRA37BL | Connectors | Sockets | SO Dimm RA 3.7MM Row B
SODIMRA37M | SODIMRA37M | Connectors | Sockets | SO Dimm RA 3.7MM Median Row
SODIMRA37ML | SODIMRA37ML | Connectors | Sockets | SO Dimm RA 3.7MM Median
SODIMRA80A | SODIMRA80A | Connectors | Sockets | SO Dimm RA 8MM Row A
SODIMRA80AL | SODIMRA80AL | Connectors | Sockets | SO Dimm RA 8MM Row A
SODIMRA80B | SODIMRA80B | Connectors | Sockets | SO Dimm RA 8MM Row B
SODIMRA80BL | SODIMRA80BL | Connectors | Sockets | SO Dimm RA 8MM Row B
SODIMRA80M | SODIMRA80M | Connectors | Sockets | SO Dimm RA 8MM Median Row
SODIMRA80ML | SODIMRA80ML | Connectors | Sockets | SO Dimm RA 8MM MEdian
SODIMV | SODIMV | Connectors | Sockets | SO Dimm Vert. Row A/B
SODIMVL | SODIMVL | Connectors | Sockets | SO Dimm Vert. Row A/B
SPGAAL | SPGAAL | Connectors | Sockets | SL ZIF PGA, Row A Internal
SPGAA | SPGAA | Connectors | Sockets | SL ZIF PGA, Row A Internal
SPGAB | SPGAB | Connectors | Sockets | SL ZIF PGA, Row B Edge
SPGABL | SPGABL | Connectors | Sockets | SL ZIF PGA, Row B Edge
SPGAC | SPGAC | Connectors | Sockets | SL ZIF PGA, Row C Corner
SPGACL | SPGACL | Connectors | Sockets | SL ZIF PGA, Row C Corner
SPGAM | SPGAM | Connectors | Sockets | SL ZIF PGA, Median
SPGAML | SPGAML | Connectors | Sockets | SL ZIF PGA, Median
TPG35A | TPG35A | Connectors | Sockets | TAZ, Type A Inner Pos.
TPG35AL | TPG35AL | Connectors | Sockets | TAZ, Type A Inner Pos.
TPG35B | TPG35B | Connectors | Sockets | TAZ, Type B Outer Pos.
TPG35BL | TPG35BL | Connectors | Sockets | TAZ, Type B Outer Pos.
TPG35C | TPG35C | Connectors | Sockets | TAZ, Type C Corner Pos.
TPG35CL | TPG35CL | Connectors | Sockets | TAZ, Type C Corner Pos.
TPI35AL | TPI35AL | Connectors | Sockets | TAZ, Type A Inner Pos.
TPI35A | TPI35A | Connectors | Sockets | TAZ, Type A Inner Pos.
TPI35B | TPI35B | Connectors | Sockets | TAZ, Type B Outer Pos.
TPI35BL | TPI35BL | Connectors | Sockets | TAZ, Type B Outer Pos.
TPI35C | TPI35C | Connectors | Sockets | TAZ, Type C Corner Pos.
TPI35CL | TPI35CL | Connectors | Sockets | TAZ, Type C Corner Pos.
MPSMT25 | MPSMT25 | Connectors | Surface Mount | Berg Micropax
UC1637 | UC1637 | Controllers | Unitrode | Motor
UC1637ND | UC1637ND | Controllers | Unitrode | Motor, Reduced Complexity
ICOUPLER | ICOUPLER | Couplers | Ideal
XT3_5MEG | XT3_5MEG | Crystals | 3.5 MEGHz
XT8MEG | XT8MEG | Crystals | 8 MEGHz
XT10K | XT10K | Crystals | 10 kHz
XT10MEG | XT10MEG | Crystals | 10 MEGHz
XT32768K | XT32768K | Crystals | 32.768 kHz
XT32MEG | XT32MEG | Crystals | 32 MEGHz
XT100K | XT100K | Crystals | 100 kHz
DAC8 | DAC8 | DACs | Generic | 8 bit D-to-A Converter
NMA0505 | NMA0505 | DC-DC Conv | Newport
NMA0509 | NMA0509 | DC-DC Conv | Newport
NMA0512 | NMA0512 | DC-DC Conv | Newport
NMA0515 | NMA0515 | DC-DC Conv | Newport
NMA1205 | NMA1205 | DC-DC Conv | Newport
NMA1209 | NMA1209 | DC-DC Conv | Newport
NMA1212 | NMA1212 | DC-DC Conv | Newport
NMA1215 | NMA1215 | DC-DC Conv | Newport
NME0505 | NME0505 | DC-DC Conv | Newport
NME0509 | NME0509 | DC-DC Conv | Newport
NME0512 | NME0512 | DC-DC Conv | Newport
NME0515 | NME0515 | DC-DC Conv | Newport
NME1205 | NME1205 | DC-DC Conv | Newport
NME1209 | NME1209 | DC-DC Conv | Newport
NME1212 | NME1212 | DC-DC Conv | Newport
NME1215 | NME1215 | DC-DC Conv | Newport
NMH0505 | NMH0505 | DC-DC Conv | Newport
NMH0509 | NMH0509 | DC-DC Conv | Newport
NMH0512 | NMH0512 | DC-DC Conv | Newport
NMH0515 | NMH0515 | DC-DC Conv | Newport
NMH1205 | NMH1205 | DC-DC Conv | Newport
NMH1209 | NMH1209 | DC-DC Conv | Newport
NMH1212 | NMH1212 | DC-DC Conv | Newport
NMH1215 | NMH1215 | DC-DC Conv | Newport
NML0505 | NML0505 | DC-DC Conv | Newport
NML0509 | NML0509 | DC-DC Conv | Newport
NML0512 | NML0512 | DC-DC Conv | Newport
NML0515 | NML0515 | DC-DC Conv | Newport
NML1205 | NML1205 | DC-DC Conv | Newport
NML1209 | NML1209 | DC-DC Conv | Newport
NML1212 | NML1212 | DC-DC Conv | Newport
NML1215 | NML1215 | DC-DC Conv | Newport
CCCS | CCCS | Dependent Sources | Linear | Current Controlled Current
CCVS | CCVS | Dependent Sources | Linear | Current Controlled Voltage
VCCS | VCCS | Dependent Sources | Linear | Voltage Controlled Current
VCVS | VCVS | Dependent Sources | Linear | Voltage Controlled Voltage
sm_Diac | sm_Diac | DIACs | General | 15.0V 10.0mA
AND2 | And2_Def | Digital | Generic | 2 input AND gate
AND3 | And3_Def | Digital | Generic | 3 input AND gate
AND4 | And4_Def | Digital | Generic | 4 input AND gate
AND5 | And5_Def | Digital | Generic | 5 input AND gate
BCNT | BCNT_Def | Digital | Generic | 3 bit up/down counter
BUFFER | Buf_Def | Digital | Generic | One-bit-wide buffer
CLK | CLK | Digital | Generic | Digital oscillator
DELAY | DELAY | Digital | Generic | Time Delay
DFF | DFF_Def | Digital | Generic | D-flip flop
DFILTER | Dig_Filter | Digital | Generic | Sampled data filter
DLATCH | Dlat_Def | Digital | Generic | D latch
DSRC1 | Ds1_Def | Digital | Generic | Single digital output
DSRC2 | Ds2_Def | Digital | Generic | Dual digital output
DSRC3 | Ds3_Def | Digital | Generic | Triple digital output
DSRC7 | Ds7_Def | Digital | Generic | Seven digital outputs
DSRC8 | Ds8_Def | Digital | Generic | Eight digital outputs
DSRC | Dsrc | Digital | Generic | Parameterized digital source
FLIP-FLOP | DFLOPB | Digital | Generic | Boolean DFF pos-edge trig.
FREQDIV | FDiv_Def | Digital | Generic | Frequency divider
INVERTER | Inv_Def | Digital | Generic | One-bit-wide inverter
IOR | IOR | Digital | Generic | Inclusive OR
JKFF | JKFF_Def | Digital | Generic | JK-flip flop
LOGIC0 | L0_Def | Digital | Generic | Logic 0
LOGIC1 | L1_Def | Digital | Generic | Logic 1
MUX | MUX2 | Digital | Generic | Multiplexor-Boolean
NAND2 | Nan2_Def | Digital | Generic | 2 input NAND gate
NAND3 | Nan3_Def | Digital | Generic | 3 input NAND gate
NAND4 | Nan4_Def | Digital | Generic | 4 input NAND gate
NOR2 | Nor2_Def | Digital | Generic | 2 input NOR gate
NOR3 | Nor3_Def | Digital | Generic | 3 input NOR gate
NOR4 | Nor4_Def | Digital | Generic | 4 input NOR gate
OPENC | OpenC_Def | Digital | Generic | Open collector
OPENE | OpenE_Def | Digital | Generic | Open emitter
OR2 | Or2_Def | Digital | Generic | 2 input OR gate
OR3 | Or3_Def | Digital | Generic | 3 input OR gate
OR4 | Or4_Def | Digital | Generic | 4 input OR gate
PULLDOWN | Pdown_Def | Digital | Generic | Resistor
PULLUP | Pup_Def | Digital | Generic | Resistor
RAM1_1 | Ram11_DEF | Digital | Generic | 1 data bit 1 address bit
RAM2_1 | Ram21_DEF | Digital | Generic | 1 data bit 2 address bits
SR | SR | Digital | Generic | Shift Register-Behavioral
SRCLATCH | SRCLATCH | Digital | Generic | SR latch/clk-Boolean
SRCLATPC | SRCLATPC | Digital | Generic | SR latch/pre clr clk-Boolean
SRFF | SRFF_Def | Digital | Generic | Set-reset flip flop
SRLATCH | SRlatch_Def | Digital | Generic | SR latch
STATE2 | St2_Def | Digital | Generic | 2 bit up/down counter
TFF | TFF_Def | Digital | Generic | Toggle flip flop
TRISTATE | Tris_Def | Digital | Generic | Gate
XNOR | Xnor_Def | Digital | Generic | Exclusive-NOR gate
XOR | Xor_Def | Digital | Generic | Exclusive-OR gate
DB1501 | DB1501 | Diodes | Bridge | 100V 15A, 3 Phase
DB1502 | DB1502 | Diodes | Bridge | 200V 15A, 3 Phase
DB1504 | DB1504 | Diodes | Bridge | 400V 15A, 3 Phase
DB1506 | DB1506 | Diodes | Bridge | 600V 15A, 3 Phase
DB1508 | DB1508 | Diodes | Bridge | 800V 15A, 3 Phase
DB1510 | DB1510 | Diodes | Bridge | 1000V 15A, 3 Phase
DB1512 | DB1512 | Diodes | Bridge | 1200V 15A, 3 Phase
DB1514 | DB1514 | Diodes | Bridge | 1400V 15A, 3 Phase
DB2501 | DB2501 | Diodes | Bridge | 100V 25A, 3 Phase
DB2502 | DB2502 | Diodes | Bridge | 200V 25A, 3 Phase
DB2504 | DB2504 | Diodes | Bridge | 400V 25A, 3 Phase
DB2506 | DB2506 | Diodes | Bridge | 600V 25A, 3 Phase
DB2508 | DB2508 | Diodes | Bridge | 800V 25A, 3 Phase
DB2510 | DB2510 | Diodes | Bridge | 1000V 25A, 3 Phase
DB2512 | DB2512 | Diodes | Bridge | 1200V 25A, 3 Phase
DB2514 | DB2514 | Diodes | Bridge | 1400V 25A, 3 Phase
DB3501 | DB3501 | Diodes | Bridge | 100V 35A, 3 Phase
DB3502 | DB3502 | Diodes | Bridge | 200V 35A, 3 Phase
DB3504 | DB3504 | Diodes | Bridge | 400V 35A, 3 Phase
DB3506 | DB3506 | Diodes | Bridge | 600V 35A, 3 Phase
DB3508 | DB3508 | Diodes | Bridge | 800V 35A, 3 Phase
DB3510 | DB3510 | Diodes | Bridge | 1000V 35A, 3 Phase
DB3512 | DB3512 | Diodes | Bridge | 1200V 35A, 3 Phase
DB3514 | DB3514 | Diodes | Bridge | 1400V 35A, 3 Phase
DB15005 | DB15005 | Diodes | Bridge | 50V 15A, 3 Phase
DB25005 | DB25005 | Diodes | Bridge | 50V 25A, 3 Phase
DB35005 | DB35005 | Diodes | Bridge | 50V 35A, 3 Phase
KBPC800 | KBPC800 | Diodes | Bridge | 50V 8A, Full Wave
KBPC801 | KBPC801 | Diodes | Bridge | 80V 8A, Full Wave
KBPC802 | KBPC802 | Diodes | Bridge | 160V 8A, Full Wave
KBPC804 | KBPC804 | Diodes | Bridge | 250V 8A, Full Wave
KBPC806 | KBPC806 | Diodes | Bridge | 500V 8A, Full Wave
KBPC808 | KBPC808 | Diodes | Bridge | 800V 8A, Full Wave
KBPC810 | KBPC810 | Diodes | Bridge | 1000V 8A, Full Wave
KBPC2500 | KBPC2500 | Diodes | Bridge | 50V 25A, Full Wave
KBPC2501 | KBPC2501 | Diodes | Bridge | 100V 25A, Full Wave
KBPC2502 | KBPC2502 | Diodes | Bridge | 200V 25A, Full Wave
KBPC2504 | KBPC2504 | Diodes | Bridge | 400V 25A, Full Wave
KBPC2506 | KBPC2506 | Diodes | Bridge | 600V 25A, Full Wave
KBPC2508 | KBPC2508 | Diodes | Bridge | 800V 25A, Full Wave
KBPC2510 | KBPC2510 | Diodes | Bridge | 1000V 25A, Full Wave
KBU4A | KBU4A | Diodes | Bridge | 50V 4A, Full Wave
KBU4B | KBU4B | Diodes | Bridge | 100V 4A, Full Wave
KBU4D | KBU4D | Diodes | Bridge | 200V 4A, Full Wave
KBU4G | KBU4G | Diodes | Bridge | 400V 4A, Full Wave
KBU4J | KBU4J | Diodes | Bridge | 600V 4A, Full Wave
KBU4K | KBU4K | Diodes | Bridge | 800V 4A, Full Wave
KBU4M | KBU4M | Diodes | Bridge | 1000V 4A, Full Wave
MDA2500 | MDA2500 | Diodes | Bridge | 50V 25A, Full Wave
MDA2501 | MDA2501 | Diodes | Bridge | 100V 25A, Full Wave
MDA2502 | MDA2502 | Diodes | Bridge | 200V 25A, Full Wave
MDA2504 | MDA2504 | Diodes | Bridge | 400V 25A, Full Wave
MDA2506 | MDA2506 | Diodes | Bridge | 600V 25A, Full Wave
MDA2508 | MDA2508 | Diodes | Bridge | 800V 25A, Full Wave
MDA2510 | MDA2510 | Diodes | Bridge | 1000V 25A, Full Wave
MDA3500 | MDA3500 | Diodes | Bridge | 50V 35A, Full Wave
MDA3501 | MDA3501 | Diodes | Bridge | 100V 35A, Full Wave
MDA3502 | MDA3502 | Diodes | Bridge | 200V 35A, Full Wave
MDA3504 | MDA3504 | Diodes | Bridge | 400V 35, Full Wave
MDA3506 | MDA3506 | Diodes | Bridge | 600V 35A, Full Wave
MDA3508 | MDA3508 | Diodes | Bridge | 800V 35A, Full Wave
MDA3510 | MDA3510 | Diodes | Bridge | 1000V 35A, Full Wave
MDA4002 | MDA4002 | Diodes | Bridge | 200V 40A, Full Wave
MDA4004 | MDA4004 | Diodes | Bridge | 400V 40A, Full Wave
MDA4006 | MDA4006 | Diodes | Bridge | 600V 40A, Full Wave
MDA4008 | MDA4008 | Diodes | Bridge | 800V 40A, Full Wave
IRL80A | IRL80A | Diodes | GaAs | 3V 60MA
LD242 | LD242 | Diodes | GaAs | 5V .3A
LD261 | LD261 | Diodes | GaAs | 5V 60MA
LD271 | LD271 | Diodes | GaAs | 5V .13A
LD274 | LD274 | Diodes | GaAs | 5V .1A
SFH400 | SFH400 | Diodes | GaAs | 5V .3A
SFH405 | SFH405 | Diodes | GaAs | 5V 40MA
SFH409 | SFH409 | Diodes | GaAs | 5V .1A
SFH414 | SFH414 | Diodes | GaAs | 5V .1A
SFH420 | SFH420 | Diodes | GaAs | 5V .1A
SFH421 | SFH421 | Diodes | GaAs | 5V .1A
SFH462 | SFH462 | Diodes | GaAs | 3V 50MA
SFH480 | SFH480 | Diodes | GaAs | 5V .2A
SFH483 | SFH483 | Diodes | GaAs | 5V .2A
SFH484 | SFH484 | Diodes | GaAs | 5V .1A
GUNN | GUNN | Diodes | Gunn
1N5283 | DN5283 | Diodes | JFET Regulator | 100V .22mA
1N5286 | DN5286 | Diodes | JFET Regulator | 100V .30mA
1N5290 | DN5290 | Diodes | JFET Regulator | 100V .47mA
1N5297 | DN5297 | Diodes | JFET Regulator | 100V 1.0mA
1N5314 | DN5314 | Diodes | JFET Regulator | 100V 4.7mA
J500 | J500 | Diodes | JFET Regulator | 100V .24mA
J502 | J502 | Diodes | JFET Regulator | 100V .43mA
J505 | J505 | Diodes | JFET Regulator | 100V 1mA
J508 | J508 | Diodes | JFET Regulator | 100V 2mA
J510 | J510 | Diodes | JFET Regulator | 100V 3.6mA
J553 | J553 | Diodes | JFET Regulator | 100V .5mA
J554 | J554 | Diodes | JFET Regulator | 100V 1mA
J555 | J555 | Diodes | JFET Regulator | 100V 2mA
J556 | J556 | Diodes | JFET Regulator | 100V 3mA
J557 | J557 | Diodes | JFET Regulator | 100V 4.5mA
HL7801E | HL7801E | Diodes | Laser | Hitachi
HL7801EE | HL7801EE | Diodes | Laser | Hitachi (layout version)
QWLAS2A1 | QWLAS2A1 | Diodes | Laser | 2L Rate w/SCH Full Log Gain
QWLAS2A2 | QWLAS2A2 | Diodes | Laser | 2L Rate w/SCH Simple Log Gain
QWLAS2A3 | QWLAS2A3 | Diodes | Laser | 2L Rate w/SCH gain linearized
QWLAS2A4 | QWLAS2A4 | Diodes | Laser | 2L Rate w/SCH gain linearized
QWLAS2B1 | QWLAS2B1 | Diodes | Laser | 2L Rate w/oSCH Full Log Gain
QWLAS2B2 | QWLAS2B2 | Diodes | Laser | 2L Rate w/oSCH Simple Log Gain
QWLAS2B3 | QWLAS2B3 | Diodes | Laser | 2L Rate w/oSCH gain linearized
QWLAS2B4 | QWLAS2B4 | Diodes | Laser | 2L Rate w/oSCH gain linearized
QWLAS11 | QWLAS11 | Diodes | Laser | 1L Rate Full Log Gain
QWLAS12 | QWLAS12 | Diodes | Laser | 1L Rate Simple Log Gain
QWLAS13 | QWLAS13 | Diodes | Laser | 1L Rate gain linearized
QWLAS14 | QWLAS14 | Diodes | Laser | 1L Rate gain linearized
1_5smc33at3 | 1_5smc33at3 | Diodes | ON Semiconductor | 1500W Power Zener
1n4678 | 1n4678 | Diodes | ON Semiconductor | 500mW Zener Voltage Regulators
1n4683 | 1n4683 | Diodes | ON Semiconductor | 500mW Zener Voltage Regulators
1n4750a | 1n4750a | Diodes | ON Semiconductor | 1W Zener Voltage Regulators
1n4763 | 1n4763 | Diodes | ON Semiconductor | 1W Zener Voltage Regulators
1n4763a | 1n4763a | Diodes | ON Semiconductor | 1W Zener Voltage Regulators
1n5817 | 1n5817 | Diodes | ON Semiconductor | 1A 20V Schottky Rectifier
1n5818 | 1n5818 | Diodes | ON Semiconductor | 1A 30V Schottky Rectifier
1n5819 | 1n5819 | Diodes | ON Semiconductor | 1A 40V Schottky Rectifier
1pmt5.0at3 | 1pmt5.0at3 | Diodes | ON Semiconductor | 9.2V 19A Zener Voltage Suppresor
1pmt16at3 | 1pmt16at3 | Diodes | ON Semiconductor | 26V 7A Zener Voltage Suppresor
1pmt51at3 | 1pmt51at3 | Diodes | ON Semiconductor | 82.4V 2.1A Zener Voltage Suppresor
1pmt170at | 1pmt170at | Diodes | ON Semiconductor | Zener Voltage Suppresor
1pmt5927bt3 | 1pmt5927bt3 | Diodes | ON Semiconductor | 12.6V 31.2A Zener Voltage Suppresor
1pmt5933bt3 | 1pmt5933bt3 | Diodes | ON Semiconductor | 23.1V 17A Zener Voltage Suppresor
1pmt5941bt3 | 1pmt5941bt3 | Diodes | ON Semiconductor | 49.4V 8A Zener Voltage Suppresor
1smb12at3 | 1smb12at3 | Diodes | ON Semiconductor | 19.9V 30.2A Zener Voltage Suppresor
1smb33cat3 | 1smb33cat3 | Diodes | ON Semiconductor | 53.3V 11.3A Zener Voltage Suppresor
bas16tt1 | bas16tt1 | Diodes | ON Semiconductor | 1A 75V Silicon Switching
bas21slt1 | bas21slt1 | Diodes | ON Semiconductor | 1A 250V High Voltage Switching
bav70tt1 | bav70tt1 | Diodes | ON Semiconductor | 200mA 70V Dual Switching
baw56tt1 | baw56tt1 | Diodes | ON Semiconductor | 200mA 70V Dual Switching
bzx84c5v1lt3 | bzx84c5v1lt3 | Diodes | ON Semiconductor | 5.1V 5A Zener Voltage Regulator
da121tt1 | da121tt1 | Diodes | ON Semiconductor | 200mA 80V Si Switching
mbr130 | mbr130 | Diodes | ON Semiconductor | 1A 30V Schottky Rectifier
mbr845 | mbr845 | Diodes | ON Semiconductor | 8A 45V Schottky Rectifier
mbr1545ctp | mbr1545ctp | Diodes | ON Semiconductor | 15A 45V Schottky Rectifier
mbr2045ctp | mbr2045ctp | Diodes | ON Semiconductor | 20A 45V Schottky Rectifier
MBR2515L | MBR2515L | Diodes | ON Semiconductor | 15V 25A Schottky Rectifier
mbr2545ctp | mbr2545ctp | Diodes | ON Semiconductor | 30A 45V Schottky Rectifier
mbr4015ctl | mbr4015ctl | Diodes | ON Semiconductor | 40A 15V Schottky Rectifier
mbr16100ct | mbr16100ct | Diodes | ON Semiconductor | 16A 100V Schottky Rectifier
mbr20100ctp | mbr20100ctp | Diodes | ON Semiconductor | 20A 100V Schottky Rectifier
mbr20200ctp | mbr20200ctp | Diodes | ON Semiconductor | 20A 200V Schottky Rectifier
mbra120et3 | mbra120et3 | Diodes | ON Semiconductor | 1A 20V Schottky Rectifier
mbra120lt3 | mbra120lt3 | Diodes | ON Semiconductor | 1A 20V Schottky Rectifier
mbrb1045 | mbrb1045 | Diodes | ON Semiconductor | 10A 45V Schottky Rectifier
mbrb1545ct | mbrb1545ct | Diodes | ON Semiconductor | 15A 45V Schottky Rectifier
mbrb2545ct | mbrb2545ct | Diodes | ON Semiconductor | 30A 45V Schottky Rectifier
mbrb20100ct | mbrb20100ct | Diodes | ON Semiconductor | 20A 100V Schottky Rectifier
mbrm110et3 | mbrm110et3 | Diodes | ON Semiconductor | 1A 10V Schottky Rectifier
mbrm110lt3 | mbrm110lt3 | Diodes | ON Semiconductor | 1A 10V Schottky Rectifier
mbrm120et3 | mbrm120et3 | Diodes | ON Semiconductor | 1A 20V Schottky Rectifier
mbrm130lt3 | mbrm130lt3 | Diodes | ON Semiconductor | 1A 30V Schottky Rectifier
mbrm140t3 | mbrm140t3 | Diodes | ON Semiconductor | 1A 40V Schottky Rectifier
mbrp40030ctlb2 | mbrp40030ctlb2 | Diodes | ON Semiconductor | 400A 30V Schottky Rectifier
mbrs130lt3 | mbrs130lt3 | Diodes | ON Semiconductor | 1A 30V Schottky Rectifier
mbrs140lt3 | mbrs140lt3 | Diodes | ON Semiconductor | 1A 40V Schottky Rectifier
mm3z2v7t1 | mm3z2v7t1 | Diodes | ON Semiconductor | 2.7V 5mA Zener Voltage Regulators
mm3z3v0t1 | mm3z3v0t1 | Diodes | ON Semiconductor | 3V 5mA Zener Voltage Regulators
mm3z3v6t1 | mm3z3v6t1 | Diodes | ON Semiconductor | 3.6V 5mA Zener Voltage Regulators
mm3z30vt1 | mm3z30vt1 | Diodes | ON Semiconductor | 30V 2mA Zener Voltage Regulators
mm3z36vt1 | mm3z36vt1 | Diodes | ON Semiconductor | 36V 2mA Zener Voltage Regulators
mm3z39vt1 | mm3z39vt1 | Diodes | ON Semiconductor | 39V 2mA Zener Voltage Regulators
mm3z43vt1 | mm3z43vt1 | Diodes | ON Semiconductor | 43V 2mA Zener Voltage Regulators
mm3z47vt1 | mm3z47vt1 | Diodes | ON Semiconductor | 47V 2mA Zener Voltage Regulators
mm3z51vt1 | mm3z51vt1 | Diodes | ON Semiconductor | 51V 2mA Zener Voltage Regulators
mm3z56vt1 | mm3z56vt1 | Diodes | ON Semiconductor | 56V 2mA Zener Voltage Regulators
mm3z62vt1 | mm3z62vt1 | Diodes | ON Semiconductor | 62V 2mA Zener Voltage Regulators
mm3z68vt1 | mm3z68vt1 | Diodes | ON Semiconductor | 68V 2mA Zener Voltage Regulators
mmbd2836lt1 | mmbd2836lt1 | Diodes | ON Semiconductor | 100mA 75V Switching
mmbv2109lt1 | mmbv2109lt1 | Diodes | ON Semiconductor | 30V 200mA Silicon Tuning
mmbz5230blt1 | mmbz5230blt1 | Diodes | ON Semiconductor | 4.7V 20mA Zener Voltage Regulators
mr2835s | mr2835s | Diodes | ON Semiconductor | 23V 400A Overvoltage Transient Suppressor
mr2835s-tvs | mr2835s-tvs | Diodes | ON Semiconductor | 23V 400A Overvoltage Transient Suppressor
mr3227np | mr3227np | Diodes | ON Semiconductor | Transient Voltage Suppressor
mr3227np-tvs | mr3227np-tvs | Diodes | ON Semiconductor | Transient Voltage Suppressor
msqa6v1w5 | msqa6v1w5 | Diodes | ON Semiconductor | ESD Protection
msr1560 | msr1560 | Diodes | ON Semiconductor | 600V 15A Soft Recovery Rectifier
mur210 | mur210 | Diodes | ON Semiconductor | 100V 2A Ultrafast Rectifier
mur220 | mur220 | Diodes | ON Semiconductor | 200V 2A Ultrafast Rectifier
mur240 | mur240 | Diodes | ON Semiconductor | 400V 2A Ultrafast Rectifier
mur260 | mur260 | Diodes | ON Semiconductor | 600V 2A Ultrafast Rectifier
mur2020r | mur2020r | Diodes | ON Semiconductor | 200V 20A Ultrafast Rectifier
mur2100e | mur2100e | Diodes | ON Semiconductor | 1000V 2A Ultrafast Rectifier
mura110t3 | mura110t3 | Diodes | ON Semiconductor | 100V 1A Ultrafast Rectifier
mura120t3 | mura120t3 | Diodes | ON Semiconductor | 200V 1A Ultrafast Rectifier
mura140t3 | mura140t3 | Diodes | ON Semiconductor | 400V 1A Ultrafast Rectifier
mura160t3 | mura160t3 | Diodes | ON Semiconductor | 600V 1A Ultrafast Rectifier
murb1620ct | murb1620ct | Diodes | ON Semiconductor | 200V 16A Ultrafast Rectifier
murd320 | murd320 | Diodes | ON Semiconductor | 200V 3A Ultrafast Rectifier
murhb840ct | murhb840ct | Diodes | ON Semiconductor | 400V 8A Ultrafast Rectifier
murs205t3 | murs205t3 | Diodes | ON Semiconductor | 50V 2A Ultrafast Rectifier
murs210t3 | murs210t3 | Diodes | ON Semiconductor | 100V 2A Ultrafast Rectifier
murs220t3 | murs220t3 | Diodes | ON Semiconductor | 200V 2A Ultrafast Rectifier
murs230t3 | murs230t3 | Diodes | ON Semiconductor | 300V 2A Ultrafast Rectifier
murs240t3 | murs240t3 | Diodes | ON Semiconductor | 400V 2A Ultrafast Rectifier
murs260t3 | murs260t3 | Diodes | ON Semiconductor | 600V 2A Ultrafast Rectifier
murs360t3 | murs360t3 | Diodes | ON Semiconductor | 600V 3A Ultrafast Rectifier
mv104 | mv104 | Diodes | ON Semiconductor | 32V 200mA Silicon Tuning
nsr15tw1 | nsr15tw1 | Diodes | ON Semiconductor | 15V 30mA Schottky Rectifier
nths5404bd | nths5404bd | Diodes | ON Semiconductor
nths5404bdswd | nths5404bdswd | Diodes | ON Semiconductor
nzmm7v0t3 | nzmm7v0t3 | Diodes | ON Semiconductor
rb751v40t1 | rb751v40t1 | Diodes | ON Semiconductor | 40V Schottky
sms05t1 | sms05t1 | Diodes | ON Semiconductor | 350W 5V Voltage Suppressor
sms12t1 | sms12t1 | Diodes | ON Semiconductor | 350W 12V Voltage Suppressor
sms15t1 | sms15t1 | Diodes | ON Semiconductor | 350W 15V Voltage Suppressor
sms24t1 | sms24t1 | Diodes | ON Semiconductor | 350W 24V Voltage Suppressor
1PS74SB23 | 1PS74SB23 | Diodes | Philips | Schottky Diode
1PS76SB21 | 1PS76SB21 | Diodes | Philips | Schottky Diode
1PS76SB40 | 1PS76SB40 | Diodes | Philips | Schottky Diode
1PS76SB70 | 1PS76SB70 | Diodes | Philips | Schottky Diode
1PS79SB10 | 1PS79SB10 | Diodes | Philips | Schottky Diode
BAS40-04W | BAS40-04W | Diodes | Philips | Schottky Double Diodes
BAS40-05W | BAS40-05W | Diodes | Philips | Schottky Double Diodes
BAS40-06W | BAS40-06W | Diodes | Philips | Schottky Double Diodes
BAS40W | BAS40W | Diodes | Philips | Schottky Diode
BAS70-04W | BAS70-04W | Diodes | Philips | Schottky Double Diodes
BAS70-05W | BAS70-05W | Diodes | Philips | Schottky Double Diodes
BAS70-06W | BAS70-06W | Diodes | Philips | Schottky Double Diodes
BAS70W | BAS70W | Diodes | Philips | Schottky Diode
BAT54 | BAT54 | Diodes | Philips | Schottky Diode
BAT54A | BAT54A | Diodes | Philips | Schottky Double Diodes
BAT54C | BAT54C | Diodes | Philips | Schottky Double Diodes
BAT54S | BAT54S | Diodes | Philips | Schottky Double Diodes
BAT74 | BAT74 | Diodes | Philips | Schottky Double Diodes
BAT85p | BAT85p | Diodes | Philips | Schottky Diode
BAT120A | BAT120A | Diodes | Philips | Schottky Double Diodes
BAT120C | BAT120C | Diodes | Philips | Schottky Double Diodes
BAT120S | BAT120S | Diodes | Philips | Schottky Double Diodes
BAT720 | BAT720 | Diodes | Philips | Schottky Diode
BAT721 | BAT721 | Diodes | Philips | Schottky Diode
BAT721A | BAT721A | Diodes | Philips | Schottky Double Diodes
BAT721C | BAT721C | Diodes | Philips | Schottky Double Diodes
BAT721S | BAT721S | Diodes | Philips | Schottky Double Diodes
D1PS70SB40 | D1PS70SB40 | Diodes | Philips | Schottky Diode
D1PS70SB44 | D1PS70SB44 | Diodes | Philips | Schottky Double Diodes
D1PS70SB45 | D1PS70SB45 | Diodes | Philips | Schottky Double Diodes
D1PS70SB46 | D1PS70SB46 | Diodes | Philips | Schottky Double Diodes
D1PS75SB45 | D1PS75SB45 | Diodes | Philips | Schottky Double Diodes
D1PS76SB10 | D1PS76SB10 | Diodes | Philips | Schottky Diode
D1PS76SB17 | D1PS76SB17 | Diodes | Philips | Schottky Diode
D1PS88SB48 | D1PS88SB48 | Diodes | Philips | Schottky Diode
PBYR2150CT | PBYR2150CT | Diodes | Philips | Schottky Diode
PRLL5817 | PRLL5817 | Diodes | Philips | Schottky Diode
BP104 | BP104 | Diodes | Photo | PIN, 700MA/W
BP104BS | BP104BS | Diodes | Photo | PIN, 590MA/W
BPW21 | BPW21 | Diodes | Photo | PIN, 340MA/W
BPW32 | BPW32 | Diodes | Photo | PIN, 500MA/W
BPW33 | BPW33 | Diodes | Photo | PIN, 590MA/W
BPW34 | BPW34 | Diodes | Photo | PIN, 850nM .62A/W
BPW34B | BPW34B | Diodes | Photo | PIN, 200MA/W
BPW34F | BPW34F | Diodes | Photo | PIN, 590MA/W
BPW34FA | BPW34FA | Diodes | Photo | PIN, 650MA/W
BPX48 | BPX48 | Diodes | Photo | PIN, 550MA/W
BPX48F | BPX48F | Diodes | Photo | PIN, 650MA/W
BPX60 | BPX60 | Diodes | Photo | PIN, 200MA/W
BPX61 | BPX61 | Diodes | Photo | PIN, 620MA/W
BPX63 | BPX63 | Diodes | Photo | PIN, 500MA/W
BPX65 | BPX65 | Diodes | Photo | PIN, 550MA/W
BPX66 | BPX66 | Diodes | Photo | PIN, 550MA/W
BPX90 | BPX90 | Diodes | Photo | PIN, 480MA/W
BPX90F | BPX90F | Diodes | Photo | PIN, 480MA/W
BPX91B | BPX91B | Diodes | Photo | PIN, 200MA/W
BPX92 | BPX92 | Diodes | Photo | PIN, 500MA/W
BPY12 | BPY12 | Diodes | Photo | PIN, 600MA/W
BPY12H1 | BPY12H1 | Diodes | Photo | PIN, 600MA/W
MRD500 | MRD500 | Diodes | Photo | PIN, 6.6MA/W
MRD510 | MRD510 | Diodes | Photo | PIN, 1.5MA/W
MRD721 | MRD721 | Diodes | Photo | PIN, 5MA/W
MRD821 | MRD821 | Diodes | Photo | PIN, 50MA/W
OPT201KP | OPT201KP | Diodes | Photo | w/amplifier, Burr-Brown
OPT202 | OPT202 | Diodes | Photo | w/amplifier, Burr-Brown
OPT209 | OPT209 | Diodes | Photo | w/amplifier, Burr-Brown
OPT211 | OPT211 | Diodes | Photo | w/amplifier, Burr-Brown
OPT301 | OPT301 | Diodes | Photo | w/amplifier, Burr-Brown
1N5719 | DN5719 | Diodes | PIN | H-P
1N5767 | DN5767 | Diodes | PIN | Alpha
BAR17 | BAR17 | Diodes | PIN | Siemens
HP3810 | HP3810 | Diodes | PIN | H-P
ND6271-5E | ND62715E | Diodes | PIN | NEC
UM4000 | UM4000 | Diodes | PIN | Unitrode
1N4001 | DN4001 | Diodes | Rectifier <=5A | 50V 1A
1N4002 | DN4002 | Diodes | Rectifier <=5A | 100V 1A
1N4003 | DN4003 | Diodes | Rectifier <=5A | 200V 1A
1N4004 | DN4004 | Diodes | Rectifier <=5A | 400V 1A
1N4005 | DN4005 | Diodes | Rectifier <=5A | 600V 1A
1N4006 | DN4006 | Diodes | Rectifier <=5A | 800V 1A
1N4006RL | DN4006RL | Diodes | Rectifier <=5A | 800V 1A
1N4007 | DN4007 | Diodes | Rectifier <=5A | 1000V 1A
1N4719 | DN4719 | Diodes | Rectifier <=5A | 50V 3A
1N4720 | DN4720 | Diodes | Rectifier <=5A | 100V 3A
1N4721 | DN4721 | Diodes | Rectifier <=5A | 200V 3A
1N4722 | DN4722 | Diodes | Rectifier <=5A | 400V 3A
1N4723 | DN4723 | Diodes | Rectifier <=5A | 600V 3A
1N4724 | DN4724 | Diodes | Rectifier <=5A | 800V 3A
1N4725 | DN4725 | Diodes | Rectifier <=5A | 1000V 3A
1N4933 | DN4933 | Diodes | Rectifier <=5A | 50V 1A
1N4934 | DN4934 | Diodes | Rectifier <=5A | 100V 1A
1N4935 | DN4935 | Diodes | Rectifier <=5A | 200V 1A
1N4936 | DN4936 | Diodes | Rectifier <=5A | 400V 1A
1N4937 | DN4937 | Diodes | Rectifier <=5A | 600V 1A
1N5391 | DN5391 | Diodes | Rectifier <=5A | 50V 1.5A
1N5392 | DN5392 | Diodes | Rectifier <=5A | 100V 1.5A
1N5393 | DN5393 | Diodes | Rectifier <=5A | 200V 1.5A
1N5395 | DN5395 | Diodes | Rectifier <=5A | 400V 1.5A
1N5397 | DN5397 | Diodes | Rectifier <=5A | 600V 1.5A
1N5398 | DN5398 | Diodes | Rectifier <=5A | 800V 1.5A
1N5399 | DN5399 | Diodes | Rectifier <=5A | 1000V 1.5A
1N5400 | DN5400 | Diodes | Rectifier <=5A | 50V 3A
1N5401 | DN5401 | Diodes | Rectifier <=5A | 100V 3A
1N5402 | DN5402 | Diodes | Rectifier <=5A | 200V 3A
1N5404 | DN5404 | Diodes | Rectifier <=5A | 400V 3A
1N5406 | DN5406 | Diodes | Rectifier <=5A | 600V 3A
1N5806 | DN5806 | Diodes | Rectifier <=5A | 150V 2.5A
1N6628 | DN6628 | Diodes | Rectifier <=5A | 600V 2A
1N6638 | DN6638 | Diodes | Rectifier <=5A | 125V 1A
1R5BZ41 | DR5BZ41 | Diodes | Rectifier <=5A | 100V 1.5A
1R5BZ61 | DR5BZ61 | Diodes | Rectifier <=5A | 100V 1.5A
1R5CL41 | DR5CL41 | Diodes | Rectifier <=5A | 150V 1.5A
1R5DL41 | DR5DL41 | Diodes | Rectifier <=5A | 200V 1.5A
1R5DL41A | DR5DL41A | Diodes | Rectifier <=5A | 200V 1.5A
1R5DU41 | DR5DU41 | Diodes | Rectifier <=5A | 200V 1.5A
1R5DZ41 | DR5DZ41 | Diodes | Rectifier <=5A | 200V 1.5A
1R5DZ61 | DR5DZ61 | Diodes | Rectifier <=5A | 200V 1.5A
1R5GH45 | DR5GH45 | Diodes | Rectifier <=5A | 400V 1.5A
1R5GU41 | DR5GU41 | Diodes | Rectifier <=5A | 400V 1.5A
1R5GZ41 | DR5GZ41 | Diodes | Rectifier <=5A | 400V 1.5A
1R5GZ61 | DR5GZ61 | Diodes | Rectifier <=5A | 400V 1.5A
1R5JH45 | DR5JH45 | Diodes | Rectifier <=5A | 600V 1.5A
1R5JZ41 | DR5JZ41 | Diodes | Rectifier <=5A | 600V 1.5A
1R5JZ61 | DR5JZ61 | Diodes | Rectifier <=5A | 600V 1.5A
1R5LZ41 | DR5LZ41 | Diodes | Rectifier <=5A | 800V 1.5A
1R5NH45 | DR5NH45 | Diodes | Rectifier <=5A | 1000V 1.5A
1R5NU41 | DR5NU41 | Diodes | Rectifier <=5A | 1000V 1.5A
1R5NZ41 | DR5NZ41 | Diodes | Rectifier <=5A | 1000V 1.5A
1R5TH61 | DR5TH61 | Diodes | Rectifier <=5A | 1500V 1.5A
1S310 | DS310 | Diodes | Rectifier <=5A | 50V 0.5A
1S311 | DS311 | Diodes | Rectifier <=5A | 100V 0.5A
1S312 | DS312 | Diodes | Rectifier <=5A | 200V 0.5A
1S313 | DS313 | Diodes | Rectifier <=5A | 300V 0.5A
1S314 | DS314 | Diodes | Rectifier <=5A | 400V 0.5A
1S315 | DS315 | Diodes | Rectifier <=5A | 500V 0.5A
1S316 | DS316 | Diodes | Rectifier <=5A | 800V 0.45A
1S317 | DS317 | Diodes | Rectifier <=5A | 1000V 0.45A
1S812 | DS812 | Diodes | Rectifier <=5A | 400V 0.5A
1S813 | DS813 | Diodes | Rectifier <=5A | 800V 0.5A
1S814 | DS814 | Diodes | Rectifier <=5A | 1000V 0.5A
1S815 | DS815 | Diodes | Rectifier <=5A | 1200V 0.5A
1S822 | DS822 | Diodes | Rectifier <=5A | 400V 2.5A
1S823 | DS823 | Diodes | Rectifier <=5A | 800V 2.5A
1S824 | DS824 | Diodes | Rectifier <=5A | 1000V 2.5A
1S825 | DS825 | Diodes | Rectifier <=5A | 1200V 2.5A
BAL74 | BAL74 | Diodes | Rectifier <=5A | 6.2V .2W
BAL99 | BAL99 | Diodes | Rectifier <=5A | 6.2V .2W
BAR74 | BAR74 | Diodes | Rectifier <=5A | 6.2V .2W
BAR99 | BAR99 | Diodes | Rectifier <=5A | 6.2V .2W
BAS11 | BAS11 | Diodes | Rectifier <=5A | 300V .3A
BAS16Z | BAS16Z | Diodes | Rectifier <=5A | 6.2V .2W
BAS16 | BAS16 | Diodes | Rectifier <=5A | 75V 250mA
BAS19 | BAS19 | Diodes | Rectifier <=5A | 6.2V .2W
BAS20 | BAS20 | Diodes | Rectifier <=5A | 6.2V .2W
BAS21 | BAS21 | Diodes | Rectifier <=5A | 6.2V .2W
BAV10 | BAV10 | Diodes | Rectifier <=5A | 60V 300mA
BAV18 | BAV18 | Diodes | Rectifier <=5A | 50V 250mA
BAV19 | BAV19 | Diodes | Rectifier <=5A | 100V .25A
BAV20 | BAV20 | Diodes | Rectifier <=5A | 150V .25A
BAV21 | BAV21 | Diodes | Rectifier <=5A | 200V .25A
BAV70 | BAV70 | Diodes | Rectifier <=5A | 6.2V .2W
BAV74 | BAV74 | Diodes | Rectifier <=5A | 6.2V .2W
BAV99 | BAV99 | Diodes | Rectifier <=5A | 6.2V .2W
BAW56 | BAW56 | Diodes | Rectifier <=5A | 6.2V .2W
BAW62 | BAW62 | Diodes | Rectifier <=5A | 75V 450mA
BAX12 | BAX12 | Diodes | Rectifier <=5A | 90V 800mA
BAX18 | BAX18 | Diodes | Rectifier <=5A | 75V 400mA
BBY31 | BBY31 | Diodes | Rectifier <=5A | 6.2V .2W
BBY40 | BBY40 | Diodes | Rectifier <=5A | 6.2V .2W
BY251 | BY251 | Diodes | Rectifier <=5A | 200V 3A
BY252 | BY252 | Diodes | Rectifier <=5A | 400V 3A
BY253 | BY253 | Diodes | Rectifier <=5A | 600V 3A
BY254 | BY254 | Diodes | Rectifier <=5A | 800V 3A
BY255 | BY255 | Diodes | Rectifier <=5A | 1300V 3A
BY296 | BY296 | Diodes | Rectifier <=5A | 100V 2A
BY297 | BY297 | Diodes | Rectifier <=5A | 200V 2A
BY298 | BY298 | Diodes | Rectifier <=5A | 400V 2A
BY299 | BY299 | Diodes | Rectifier <=5A | 800V 2A
BY396 | BY396 | Diodes | Rectifier <=5A | 100V 3A
BY397 | BY397 | Diodes | Rectifier <=5A | 200V 3A
BY398 | BY398 | Diodes | Rectifier <=5A | 400V 3A
BY399 | BY399 | Diodes | Rectifier <=5A | 800V 3A
BYV27-05 | BYV27-5 | Diodes | Rectifier <=5A | 50V 2A
BYV27-100 | BYV27-10 | Diodes | Rectifier <=5A | 100V 2A
BYV27-150 | BYV27-15 | Diodes | Rectifier <=5A | 150V 2A
BYV27-200 | BYV27-20 | Diodes | Rectifier <=5A | 200V 2A
BYV28-10 | BYV28-10 | Diodes | Rectifier <=5A | 100V 3.5A
BYV28-15 | BYV28-15 | Diodes | Rectifier <=5A | 150V 3.5A
BYV28-50 | BYV28-5 | Diodes | Rectifier <=5A | 50V 3.5A
BYV28-200 | BYV28-20 | Diodes | Rectifier <=5A | 200V 3.5A
BYV36A | BYV36A | Diodes | Rectifier <=5A | 200V 2A
BYV36B | BYV36B | Diodes | Rectifier <=5A | 400V 2A
BYV36C | BYV36C | Diodes | Rectifier <=5A | 600V 2A
BYV36D | BYV36D | Diodes | Rectifier <=5A | 800V 2A
BYV36E | BYV36E | Diodes | Rectifier <=5A | 1000V 2A
BYV95A | BYV95A | Diodes | Rectifier <=5A | 200V 1.5A
BYV95B | BYV95B | Diodes | Rectifier <=5A | 400V 1.5A
BYV95C | BYV95C | Diodes | Rectifier <=5A | 600V 1.5A
BYV96D | BYV96D | Diodes | Rectifier <=5A | 800V 1.5A
BYV96E | BYV96E | Diodes | Rectifier <=5A | 1000V 1.5A
BYX55350 | BYX55350 | Diodes | Rectifier <=5A | 350V 1.2A
BYX55600 | BYX55600 | Diodes | Rectifier <=5A | 600V 1.2A
D6520SC | D6520SC | Diodes | Rectifier <=5A | 600V 1A
D6525SA | D6525SA | Diodes | Rectifier <=5A | 600V 1A
D6528SC | D6528SC | Diodes | Rectifier <=5A | 600V 1A
D6534SF | D6534SF | Diodes | Rectifier <=5A | 600V 1A
DD300 | DD300 | Diodes | Rectifier <=5A | 3000V 20MA
DD600 | DD600 | Diodes | Rectifier <=5A | 6000V 20MA
DD1000 | DD1000 | Diodes | Rectifier <=5A | 10000V 20MA
DD1200 | DD1200 | Diodes | Rectifier <=5A | 12000V 20MA
DD1300 | DD1300 | Diodes | Rectifier <=5A | 13000V 20MA
DD1600 | DD1600 | Diodes | Rectifier <=5A | 16000V 20MA
ERA1501 | ERA1501 | Diodes | Rectifier <=5A | 80V 1A
ERA1502 | ERA1502 | Diodes | Rectifier <=5A | 160V 1A
ERA1504 | ERA1504 | Diodes | Rectifier <=5A | 320V 1A
ERA1506 | ERA1506 | Diodes | Rectifier <=5A | 480V 1A
ERA1508 | ERA1508 | Diodes | Rectifier <=5A | 640V 1A
ERA1510 | ERA1510 | Diodes | Rectifier <=5A | 800V 1A
ERA3410 | ERA3410 | Diodes | Rectifier <=5A | 800V .1A
ERA3804 | ERA3804 | Diodes | Rectifier <=5A | 400V .5A
ERA3805 | ERA3805 | Diodes | Rectifier <=5A | 500V .5A
ERA3806 | ERA3806 | Diodes | Rectifier <=5A | 600V .5A
ERA9102 | ERA9102 | Diodes | Rectifier <=5A | 160V .5A
ERA9202 | ERA9202 | Diodes | Rectifier <=5A | 200V 1A
ERB0613 | ERB0613 | Diodes | Rectifier <=5A | 1040V 1A
ERB0615 | ERB0615 | Diodes | Rectifier <=5A | 1200V 1A
ERB3804 | ERB3804 | Diodes | Rectifier <=5A | 400V .8A
ERB3805 | ERB3805 | Diodes | Rectifier <=5A | 500V .8A
ERB3806 | ERB3806 | Diodes | Rectifier <=5A | 600V .8A
ERB4402 | ERB4402 | Diodes | Rectifier <=5A | 160V 1A
ERB4404 | ERB4404 | Diodes | Rectifier <=5A | 320V 1A
ERB4406 | ERB4406 | Diodes | Rectifier <=5A | 480V 1A
ERB4408 | ERB4408 | Diodes | Rectifier <=5A | 640V 1A
ERB4410 | ERB4410 | Diodes | Rectifier <=5A | 800V 1A
ERB9102 | ERB9102 | Diodes | Rectifier <=5A | 160V 1A
ERC3502 | ERC3502 | Diodes | Rectifier <=5A | 160V 2.5A
ERC3804 | ERC3804 | Diodes | Rectifier <=5A | 400V 1A
ERC3805 | ERC3805 | Diodes | Rectifier <=5A | 500V 1A
ERC3806 | ERC3806 | Diodes | Rectifier <=5A | 600V 1A
ERC9102 | ERC9102 | Diodes | Rectifier <=5A | 200V 3A
ERD08M15 | ERD08M15 | Diodes | Rectifier <=5A | 1200V 5A
ERD0302 | ERD0302 | Diodes | Rectifier <=5A | 160V 3A
ERD0304 | ERD0304 | Diodes | Rectifier <=5A | 320V 3A
ERD314 | ERD314 | Diodes | Rectifier <=5A | 320V 1.5A
ERD2902 | ERD2902 | Diodes | Rectifier <=5A | 160V 2.5A
ERD2904 | ERD2904 | Diodes | Rectifier <=5A | 320V 2.5A
ERD2906 | ERD2906 | Diodes | Rectifier <=5A | 480V 2.5A
ERD3102 | ERD3102 | Diodes | Rectifier <=5A | 160V 1.5A
ERD3302 | ERD3302 | Diodes | Rectifier <=5A | 160V 2A
ERD3804 | ERD3804 | Diodes | Rectifier <=5A | 400V 1.5A
ERD3805 | ERD3805 | Diodes | Rectifier <=5A | 500V 1.5A
ERD3806 | ERD3806 | Diodes | Rectifier <=5A | 600V 1.5A
ERE4115 | ERE4115 | Diodes | Rectifier <=5A | 1200V 3A
ESAB9202 | ESAB9202 | Diodes | Rectifier <=5A | 200V 5A
ESAC3904 | ESAC3904 | Diodes | Rectifier <=5A | 400V 5A
ESAC3906 | ESAC3906 | Diodes | Rectifier <=5A | 600V 5A
FE1A | FE1A | Diodes | Rectifier <=5A | 50V 1A
FE1B | FE1B | Diodes | Rectifier <=5A | 100V 1A
FE1C | FE1C | Diodes | Rectifier <=5A | 150V 1A
FE1D | FE1D | Diodes | Rectifier <=5A | 200V 1A
FE1E | FE1E | Diodes | Rectifier <=5A | 250V 1A
FE1F | FE1F | Diodes | Rectifier <=5A | 300V 1A
FE1G | FE1G | Diodes | Rectifier <=5A | 350V 1A
FE1H | FE1H | Diodes | Rectifier <=5A | 400V 1A
FMMD914 | FMMD914 | Diodes | Rectifier <=5A | 6.2V .2W
FMMD2835 | FMMD2835 | Diodes | Rectifier <=5A | 6.2V .2W
FMMD2836 | FMMD2836 | Diodes | Rectifier <=5A | 6.2V .2W
FMMD2837 | FMMD2837 | Diodes | Rectifier <=5A | 6.2V .2W
FMMD2838 | FMMD2838 | Diodes | Rectifier <=5A | 6.2V .2W
FMMD6050 | FMMD6050 | Diodes | Rectifier <=5A | 6.2V .2W
FMMD6100 | FMMD6100 | Diodes | Rectifier <=5A | 6.2V .2W
FMMD7000 | FMMD7000 | Diodes | Rectifier <=5A | 6.2V .2W
FMMV105G | FMMV105G | Diodes | Rectifier <=5A | 6.2V .2W
FMMV109 | FMMV109 | Diodes | Rectifier <=5A | 6.2V .2W
FMMV2101 | FMMV2101 | Diodes | Rectifier <=5A | 6.2V .2W
FMMV2102 | FMMV2102 | Diodes | Rectifier <=5A | 6.2V .2W
FMMV2103 | FMMV2103 | Diodes | Rectifier <=5A | 6.2V .2W
FMMV2104 | FMMV2104 | Diodes | Rectifier <=5A | 6.2V .2W
FMMV2105 | FMMV2105 | Diodes | Rectifier <=5A | 6.2V .2W
FMMV2106 | FMMV2106 | Diodes | Rectifier <=5A | 6.2V .2W
FMMV2107 | FMMV2107 | Diodes | Rectifier <=5A | 6.2V .2W
FMMV2108 | FMMV2108 | Diodes | Rectifier <=5A | 6.2V .2W
FMMV2109 | FMMV2109 | Diodes | Rectifier <=5A | 6.2V .2W
FMMV3102 | FMMV3102 | Diodes | Rectifier <=5A | 6.2V .2W
HD2A | HD2A | Diodes | Rectifier <=5A | 6.2V .2W
HD3A | HD3A | Diodes | Rectifier <=5A | 6.2V .2W
HD4A | HD4A | Diodes | Rectifier <=5A | 6.2V .2W
LD102A | LD102A | Diodes | Rectifier <=5A | 6.2V .2W
LD103A | LD103A | Diodes | Rectifier <=5A | 6.2V .2W
LD106 | LD106 | Diodes | Rectifier <=5A | 6.2V .2W
MR500 | MR500 | Diodes | Rectifier <=5A | 50V 3A
MR501 | MR501 | Diodes | Rectifier <=5A | 100V 3A
MR502 | MR502 | Diodes | Rectifier <=5A | 200V 3A
MR504 | MR504 | Diodes | Rectifier <=5A | 400V 3A
MR506 | MR506 | Diodes | Rectifier <=5A | 600V 3A
MR508 | MR508 | Diodes | Rectifier <=5A | 800V 3A
MR510 | MR510 | Diodes | Rectifier <=5A | 1000V 3A
MR810 | MR810 | Diodes | Rectifier <=5A | 50V 1A
MR811 | MR811 | Diodes | Rectifier <=5A | 100V 1A
MR812 | MR812 | Diodes | Rectifier <=5A | 200V 1A
MR813 | MR813 | Diodes | Rectifier <=5A | 300V 1A
MR814 | MR814 | Diodes | Rectifier <=5A | 400V 1A
MR816 | MR816 | Diodes | Rectifier <=5A | 600V 1A
MR817 | MR817 | Diodes | Rectifier <=5A | 800V 1A
MR818 | MR818 | Diodes | Rectifier <=5A | 1000V 1A
MR850 | MR850 | Diodes | Rectifier <=5A | 50V 3A
MR851 | MR851 | Diodes | Rectifier <=5A | 100V 3A
MR852 | MR852 | Diodes | Rectifier <=5A | 200V 3A
MR854 | MR854 | Diodes | Rectifier <=5A | 400V 3A
MR856 | MR856 | Diodes | Rectifier <=5A | 600V 3A
MUR105 | MUR105 | Diodes | Rectifier <=5A | 50V 1A
MUR110 | MUR110 | Diodes | Rectifier <=5A | 100V 1A
MUR115 | MUR115 | Diodes | Rectifier <=5A | 150V 1A
MUR120 | MUR120 | Diodes | Rectifier <=5A | 200V 1A
MUR130 | MUR130 | Diodes | Rectifier <=5A | 300V 1A
MUR140 | MUR140 | Diodes | Rectifier <=5A | 400V 1A
MUR150 | MUR150 | Diodes | Rectifier <=5A | 500V 1A
MUR160RL | MUR160RL | Diodes | Rectifier <=5A | 600V 1A
MUR160 | MUR160 | Diodes | Rectifier <=5A | 600V 1A
MUR170 | MUR170 | Diodes | Rectifier <=5A | 700V 1A
MUR180 | MUR180 | Diodes | Rectifier <=5A | 800V 1A
MUR190 | MUR190 | Diodes | Rectifier <=5A | 900V 1A
MUR405 | MUR405 | Diodes | Rectifier <=5A | 50V 4A
MUR410 | MUR410 | Diodes | Rectifier <=5A | 100V 4A
MUR415 | MUR415 | Diodes | Rectifier <=5A | 150V 4A
MUR420 | MUR420 | Diodes | Rectifier <=5A | 200V 4A
MUR430 | MUR430 | Diodes | Rectifier <=5A | 300V 4A
MUR440 | MUR440 | Diodes | Rectifier <=5A | 400V 4A
MUR450 | MUR450 | Diodes | Rectifier <=5A | 500V 4A
MUR460 | MUR460 | Diodes | Rectifier <=5A | 600V 4A
MUR470 | MUR470 | Diodes | Rectifier <=5A | 700V 4A
MUR480 | MUR480 | Diodes | Rectifier <=5A | 800V 4A
MUR490 | MUR490 | Diodes | Rectifier <=5A | 900V 4A
MUR1100 | MUR1100 | Diodes | Rectifier <=5A | 1000V 1A
MUR4100 | MUR4100 | Diodes | Rectifier <=5A | 1000V 4A
RGP30M | RGP30M | Diodes | Rectifier <=5A | 1000V 3A
1N1183 | DN1183 | Diodes | Rectifier >5A | 50V 35A
1N1184 | DN1184 | Diodes | Rectifier >5A | 100V 35A
1N1185 | DN1185 | Diodes | Rectifier >5A | 150V 35A
1N1186 | DN1186 | Diodes | Rectifier >5A | 200V 35A
1N1187 | DN1187 | Diodes | Rectifier >5A | 300V 35A
1N1188 | DN1188 | Diodes | Rectifier >5A | 400V 35A
1N1189 | DN1189 | Diodes | Rectifier >5A | 500V 35A
1N1190 | DN1190 | Diodes | Rectifier >5A | 600V 35A
1N1199 | DN1199 | Diodes | Rectifier >5A | 50V 35A
1N1200 | DN1200 | Diodes | Rectifier >5A | 100V 12A
1N1202 | DN1202 | Diodes | Rectifier >5A | 200V 12A
1N1204 | DN1204 | Diodes | Rectifier >5A | 400V 12A
1N1206 | DN1206 | Diodes | Rectifier >5A | 600V 12A
1N3491 | DN3491 | Diodes | Rectifier >5A | 50V 25A
1N3492 | DN3492 | Diodes | Rectifier >5A | 100V 25A
1N3493 | DN3493 | Diodes | Rectifier >5A | 200V 25A
1N3494 | DN3494 | Diodes | Rectifier >5A | 300V 25A
1N3495 | DN3495 | Diodes | Rectifier >5A | 400V 25A
1N3879 | DN3879 | Diodes | Rectifier >5A | 50V 6A
1N3880 | DN3880 | Diodes | Rectifier >5A | 100V 6A
1N3881 | DN3881 | Diodes | Rectifier >5A | 200V 6A
1N3882 | DN3882 | Diodes | Rectifier >5A | 300V 6A
1N3883 | DN3883 | Diodes | Rectifier >5A | 400V 6A
1N3889 | DN3889 | Diodes | Rectifier >5A | 50V 12A
1N3890 | DN3890 | Diodes | Rectifier >5A | 100V 12A
1N3891 | DN3891 | Diodes | Rectifier >5A | 200V 12A
1N3892 | DN3892 | Diodes | Rectifier >5A | 300V 12A
1N3893 | DN3893 | Diodes | Rectifier >5A | 400V 12A
1N3899 | DN3899 | Diodes | Rectifier >5A | 50V 20A
1N3900 | DN3900 | Diodes | Rectifier >5A | 100V 20A
1N3901 | DN3901 | Diodes | Rectifier >5A | 200V 20A
1N3902 | DN3902 | Diodes | Rectifier >5A | 300V 20A
1N3903 | DN3903 | Diodes | Rectifier >5A | 400V 20A
1N3909 | DN3909 | Diodes | Rectifier >5A | 50V 30A
1N3910 | DN3910 | Diodes | Rectifier >5A | 100V 30A
1N3911 | DN3911 | Diodes | Rectifier >5A | 200V 30A
1N3912 | DN3912 | Diodes | Rectifier >5A | 300V 30A
1N3913 | DN3913 | Diodes | Rectifier >5A | 400V 30A
1N5811 | DN5811 | Diodes | Rectifier >5A | 150V 6A
1N5816 | DN5816 | Diodes | Rectifier >5A | 150V 20A
8EQ045 | 8EQ045 | Diodes | Rectifier >5A | 45V 10A
8EWS08 | 8EWS08 | Diodes | Rectifier >5A | 800V 8A
8EWS10 | 8EWS10 | Diodes | Rectifier >5A | 1000V 8A
8EWS12 | 8EWS12 | Diodes | Rectifier >5A | 1200V 8A
20ETS12 | 20ETS12 | Diodes | Rectifier >5A | 1200V 20A
20ETS12A3S | 20ETS12A3S | Diodes | Rectifier >5A | 1200V 20A
20ETS12AVG | 20ETS12AVG | Diodes | Rectifier >5A | 1200V 20A
40EPS08 | 40EPS08 | Diodes | Rectifier >5A | 800V 40A
40EPS12 | 40EPS12 | Diodes | Rectifier >5A | 1200V 40A
40EPS16 | 40EPS16 | Diodes | Rectifier >5A | 1600V 40A
CD410430 | CD410430 | Diodes | Rectifier >5A | 400V 30A
CD410460 | CD410460 | Diodes | Rectifier >5A | 400V 60A
CD410830 | CD410830 | Diodes | Rectifier >5A | 800V 30A
CD410860 | CD410860 | Diodes | Rectifier >5A | 800V 60A
CD411230 | CD411230 | Diodes | Rectifier >5A | 1200V 30A
CD411630 | CD411630 | Diodes | Rectifier >5A | 1600V 30A
CS410499 | CS410499 | Diodes | Rectifier >5A | 400V 100A
CS410699 | CS410699 | Diodes | Rectifier >5A | 600V 100A
CS410899 | CS410899 | Diodes | Rectifier >5A | 800V 100A
CS411099 | CS411099 | Diodes | Rectifier >5A | 1000V 100A
CS411299 | CS411299 | Diodes | Rectifier >5A | 1200V 100A
CS411499 | CS411499 | Diodes | Rectifier >5A | 1400V 100A
D6513SC | D6513SC | Diodes | Rectifier >5A | 600V 12A
ESAC9202 | ESAC9202 | Diodes | Rectifier >5A | 200V 16A
ESAC9203 | ESAC9203 | Diodes | Rectifier >5A | 300V 10A
ESAD3302 | ESAD3302 | Diodes | Rectifier >5A | 500V 20A
ESAD3904 | ESAD3904 | Diodes | Rectifier >5A | 400V 10A
ESAD3906 | ESAD3906 | Diodes | Rectifier >5A | 600V 10A
ESAD9202 | ESAD9202 | Diodes | Rectifier >5A | 200V 20A
ESAD9203 | ESAD9203 | Diodes | Rectifier >5A | 300V 20A
GI750 | GI750 | Diodes | Rectifier >5A | 50V 6.00A
GI751 | GI751 | Diodes | Rectifier >5A | 100V 6.00A
GI752 | GI752 | Diodes | Rectifier >5A | 200V 6.00A
GI754 | GI754 | Diodes | Rectifier >5A | 400V 6.00A
GI756 | GI756 | Diodes | Rectifier >5A | 600V 6.00A
GI758 | GI758 | Diodes | Rectifier >5A | 800V 6.00A
HFA08TB60 | A08TB60 | Diodes | Rectifier >5A | 600V 8A, Soft Rec.
HFA15TB60 | A15TB60 | Diodes | Rectifier >5A | 600V 15A, Soft Rec.
HFA25TA60 | A25TA60 | Diodes | Rectifier >5A | 600V 25A, Soft Rec.
HFA30TA60C | A30TA60C | Diodes | Rectifier >5A | 600V 30A, Soft Rec.
HFA50PA60C | A50PA60C | Diodes | Rectifier >5A | 600V 50A, Soft Rec.
MBR1535CT | MBR1535C | Diodes | Rectifier >5A | 35V 7.5A
MBR1545CT | MBR1545C | Diodes | Rectifier >5A | 45V 7.5A
MR750 | MR750 | Diodes | Rectifier >5A | 50V 6A
MR751 | MR751 | Diodes | Rectifier >5A | 100V 6A
MR752 | MR752 | Diodes | Rectifier >5A | 200V 6A
MR754 | MR754 | Diodes | Rectifier >5A | 400V 6A
MR756 | MR756 | Diodes | Rectifier >5A | 600V 6A
MR758 | MR758 | Diodes | Rectifier >5A | 800V 6A
MR760 | MR760 | Diodes | Rectifier >5A | 1000V 6A
MR1366 | MR1366 | Diodes | Rectifier >5A | 600V 6A
MR1376 | MR1376 | Diodes | Rectifier >5A | 600V 12A
MR1386 | MR1386 | Diodes | Rectifier >5A | 600V 20A
MR1396 | MR1396 | Diodes | Rectifier >5A | 600V 30A
MUR605CT | MUR605CT | Diodes | Rectifier >5A | 50V 6A
MUR610CT | MUR610CT | Diodes | Rectifier >5A | 100V 6A
MUR615CT | MUR615CT | Diodes | Rectifier >5A | 150V 6A
MUR620CT | MUR620CT | Diodes | Rectifier >5A | 200V 6A
MUR805 | MUR805 | Diodes | Rectifier >5A | 50V 8A
MUR810 | MUR810 | Diodes | Rectifier >5A | 100V 8A
MUR815 | MUR815 | Diodes | Rectifier >5A | 150V 8A
MUR820 | MUR820 | Diodes | Rectifier >5A | 200V 8A
MUR830 | MUR830 | Diodes | Rectifier >5A | 300V 8A
MUR840 | MUR840 | Diodes | Rectifier >5A | 400V 8A
MUR850 | MUR850 | Diodes | Rectifier >5A | 500V 8A
MUR860 | MUR860 | Diodes | Rectifier >5A | 600V 8A
MUR870 | MUR870 | Diodes | Rectifier >5A | 700V 8A
MUR880 | MUR880 | Diodes | Rectifier >5A | 800V 8A
MUR890 | MUR890 | Diodes | Rectifier >5A | 900V 8A
MUR1605CT | MUR1605C | Diodes | Rectifier >5A | 50V 16A
MUR1610CT | MUR1610C | Diodes | Rectifier >5A | 100V 16A
MUR1615CT | MUR1615C | Diodes | Rectifier >5A | 150V 16A
MUR1620CT | MUR1620C | Diodes | Rectifier >5A | 200V 16A
MUR1630CT | MUR1630C | Diodes | Rectifier >5A | 300V 16A
MUR1640CT | MUR1640C | Diodes | Rectifier >5A | 400V 16A
MUR1650CT | MUR1650C | Diodes | Rectifier >5A | 500V 16A
MUR1660CT | MUR1660C | Diodes | Rectifier >5A | 600V 16A
MUR3005PT | MUR3005 | Diodes | Rectifier >5A | 50V 15A
MUR3010PT | MUR3010 | Diodes | Rectifier >5A | 100V 15A
MUR3015PT | MUR3015 | Diodes | Rectifier >5A | 150V 15A
MUR3020PT | MUR3020 | Diodes | Rectifier >5A | 200V 15A
MUR3030PT | MUR3030 | Diodes | Rectifier >5A | 300V 15A
MUR3040PT | MUR3040 | Diodes | Rectifier >5A | 400V 15A
MUR3050PT | MUR3050 | Diodes | Rectifier >5A | 500V 15A
MUR3060PT | MUR3060 | Diodes | Rectifier >5A | 600V 15A
MUR7005 | MUR7005 | Diodes | Rectifier >5A | 50V 70A
MUR7010 | MUR7010 | Diodes | Rectifier >5A | 100V 70A
MUR7015 | MUR7015 | Diodes | Rectifier >5A | 150V 70A
MUR7020 | MUR7020 | Diodes | Rectifier >5A | 200V 70A
MUR8100 | MUR8100 | Diodes | Rectifier >5A | 1000V 8A
MUR10005 | MUR10005 | Diodes | Rectifier >5A | 50V 80A
MUR10010 | MUR10010 | Diodes | Rectifier >5A | 100V 80A
MUR10015 | MUR10015 | Diodes | Rectifier >5A | 150V 80A
MUR10020 | MUR10020 | Diodes | Rectifier >5A | 200V 80A
R18C12B | R18C12B | Diodes | Rectifier >5A | 1200V 185A
R18C14B | R18C14B | Diodes | Rectifier >5A | 1400V 185A
R18C16A | R18C16A | Diodes | Rectifier >5A | 1600V 185A
R18C18A | R18C18A | Diodes | Rectifier >5A | 1800V 185A
RC18C6A | RC18C6A | Diodes | Rectifier >5A | 600 200A
RC184A | RC184A | Diodes | Rectifier >5A | 400V 200A
SDR937 | SDR937 | Diodes | Rectifier >5A | 700V 100A 50NS
MBS4991 | MBS4991 | Diodes | SBS | Diode Thyristor, PD=.5W
1FWJ42 | DFWJ42 | Diodes | Schottky | 30V 1A
1FWJ43 | DFWJ43 | Diodes | Schottky | 30V 1A
1FWJ44 | DFWJ44 | Diodes | Schottky | 40V 1A
1GWJ42 | DGWJ42 | Diodes | Schottky | 40V 1A
1GWJ43 | DGWJ43 | Diodes | Schottky | 40V 1A
1N5165 | DN5165 | Diodes | Schottky | 30V
1N5166 | DN5166 | Diodes | Schottky | 30V
1N5167 | DN5167 | Diodes | Schottky | 20V
1N5711 | DN5711 | Diodes | Schottky | 70V
1N5712 | DN5712 | Diodes | Schottky | 20V
1N5817 | DN5817 | Diodes | Schottky | 20V 1A
1N5818 | DN5818 | Diodes | Schottky | 30V 1A
1N5819 | DN5819 | Diodes | Schottky | 40V 1A
1N5820 | DN5820 | Diodes | Schottky | 20V 3A
1N5821 | DN5821 | Diodes | Schottky | 30V 3A
1N5822 | DN5822 | Diodes | Schottky | 40V 3A
1N5826 | DN5826 | Diodes | Schottky | 20V 15A
1N5827 | DN5827 | Diodes | Schottky | 30V 15A
1N5828 | DN5828 | Diodes | Schottky | 40V 15A
1N5829 | DN5829 | Diodes | Schottky | 20V 25A
1N5830 | DN5830 | Diodes | Schottky | 30V 25A
1N5831 | DN5831 | Diodes | Schottky | 50V 25A
1N6392H | DN6392H | Diodes | Schottky | High Temp
1N6392L | DN6392L | Diodes | Schottky | Low Temp
1N6392N | DN6392N | Diodes | Schottky | 45V 120A Normal Temp
1N6660 | DN6660 | Diodes | Schottky | 45V 40A
5EQ100 | 5EQ100 | Diodes | Schottky | 8A 100V
5KQ30 | D5KQ30 | Diodes | Schottky | 30V 5A
5KQ40 | D5KQ40 | Diodes | Schottky | 40V 5A
5KQ50 | D5KQ50 | Diodes | Schottky | 50V 5A
5KQ60 | D5KQ60 | Diodes | Schottky | 60V 5A
5KQ90 | D5KQ90 | Diodes | Schottky | 90V 5A
5KQ100 | D5KQ100 | Diodes | Schottky | 100V 5A
6TQ045 | 6TQ045 | Diodes | Schottky | 6A 45V
10BQ015 | 10BQ015 | Diodes | Schottky | 1A 15V
10BQ040 | 10BQ040 | Diodes | Schottky | 1A 40V
10KQ30 | D10KQ30 | Diodes | Schottky | 30V 10A
10KQ40 | D10KQ40 | Diodes | Schottky | 40V 10A
10KQ50 | D10KQ50 | Diodes | Schottky | 50V 10A
10KQ60 | D10KQ60 | Diodes | Schottky | 60V 10A
10KQ90 | D10KQ90 | Diodes | Schottky | 90V 10A
10KQ100 | D10KQ100 | Diodes | Schottky | 100V 10A
10TQ045 | 10TQ045 | Diodes | Schottky | 10A 45V
12CTQ045 | 12CTQ045 | Diodes | Schottky | 12A 45V
12TQ045 | 12TQ045 | Diodes | Schottky | 15A 45V
15CLQ100 | 15CLQ100 | Diodes | Schottky | 15A 100V
18TQ045 | 18TQ045 | Diodes | Schottky | 18A 45V
20CJQ030 | 20CJQ030 | Diodes | Schottky | 2A 30V
20CLQ045 | 20CLQ045 | Diodes | Schottky | 20A 45V
32CTQ030 | 32CTQ030 | Diodes | Schottky | 30A 30V
32CTQ030H | 32CTQ030H | Diodes | Schottky | 30A 30V
5082-0013 | HP0013 | Diodes | Schottky | 400V .5A
5082-275X | HP275X | Diodes | Schottky | 400V .5A
5082-294 | HP2294 | Diodes | Schottky | 400V .5A
5082-2202 | HP2202 | Diodes | Schottky | 4V
5082-2209 | HP2209 | Diodes | Schottky | 400V .5A
5082-2233 | HP2233 | Diodes | Schottky | 400V .5A
5082-2263 | HP2263 | Diodes | Schottky | 400V .5A
5082-2272 | HP2272 | Diodes | Schottky | 400V .5A
5082-2277 | HP2277 | Diodes | Schottky | 400V .5A
5082-2279 | HP2279 | Diodes | Schottky | 400V .5A
5082-2280 | HP2280 | Diodes | Schottky | 400V .5A
5082-2291 | HP2291 | Diodes | Schottky | 400V .5A
5082-2292 | HP2292 | Diodes | Schottky | 400V .5A
5082-2303 | HP2303 | Diodes | Schottky | 400V .5A
5082-2350 | HP2350 | Diodes | Schottky | 400V .5A
5082-2400 | HP2400 | Diodes | Schottky | 400V .5A
5082-2723 | HP2723 | Diodes | Schottky | 400V .5A
5082-2787 | HP2787 | Diodes | Schottky | 400V .5A
5082-2794 | HP2794 | Diodes | Schottky | 400V .5A
5082-2811 | HP2811 | Diodes | Schottky | 15V
5082-2817 | HP2817 | Diodes | Schottky | 15V
5082-2824 | HP2824 | Diodes | Schottky | 400V .5A
5082-2830 | HP2830 | Diodes | Schottky | 400V .5A
5082-2831 | HP2831 | Diodes | Schottky | 400V .5A
5082-2835 | HP2835 | Diodes | Schottky | 400V .5A
5082-2837 | HP2837 | Diodes | Schottky | 400V .5A
5082-2900 | HP2900 | Diodes | Schottky | 10V
BA582s | BA582s | Diodes | Schottky | Siemens
BA592s | BA592s | Diodes | Schottky | Siemens
BA595s | BA595s | Diodes | Schottky | Siemens
BAR64s | BAR64s | Diodes | Schottky | Siemens
BAS16s | BAS16s | Diodes | Schottky | Siemens
BAS21s | BAS21s | Diodes | Schottky | Siemens
BAS40 | BAS40 | Diodes | Schottky | 40V 40mA
BAS40s | BAS40s | Diodes | Schottky | Siemens
BAS70 | BAS70 | Diodes | Schottky | 70V 15mA
BAS70s | BAS70s | Diodes | Schottky | Siemens
BAS116s | BAS116s | Diodes | Schottky | Siemens
BAS125s | BAS125s | Diodes | Schottky | Siemens
BAT14s | BAT14s | Diodes | Schottky | Siemens
BAT15s | BAT15s | Diodes | Schottky | Siemens
BAT17 | BAT17 | Diodes | Schottky | 4V 30mA
BAT17s | BAT17s | Diodes | Schottky | Siemens
BAT18s | BAT18s | Diodes | Schottky | Siemens
BAT62s | BAT62s | Diodes | Schottky | Siemens
BAT63s | BAT63s | Diodes | Schottky | Siemens
BAT64s | BAT64s | Diodes | Schottky | Siemens
BAT65s | BAT65s | Diodes | Schottky | Siemens
BAT66s | BAT66s | Diodes | Schottky | Siemens
BAT68s | BAT68s | Diodes | Schottky | Siemens
BAT81 | BAT81 | Diodes | Schottky | 40V 30mA
BAT82 | BAT82 | Diodes | Schottky | 50V 30mA
BAT83 | BAT83 | Diodes | Schottky | 60V 30mA
BAT85 | BAT85 | Diodes | Schottky | 30V 200mA
BAW56s | BAW56s | Diodes | Schottky | Siemens
BAW78Ds | BAW78Ds | Diodes | Schottky | Siemens
BB515s | BB515s | Diodes | Schottky | Siemens
BB535s | BB535s | Diodes | Schottky | Siemens
BB545s | BB545s | Diodes | Schottky | Siemens
BB639s | BB639s | Diodes | Schottky | Siemens
BB804s | BB804s | Diodes | Schottky | Siemens
BB814s | BB814s | Diodes | Schottky | Siemens
BB833s | BB833s | Diodes | Schottky | Siemens
BB914s | BB914s | Diodes | Schottky | Siemens
BYV10-20 | BYV10-20 | Diodes | Schottky | 20V 1A
BYV10-30 | BYV10-30 | Diodes | Schottky | 30V 1A
BYV10-40 | BYV10-40 | Diodes | Schottky | 40V 1A
ERA8204 | ERA8204 | Diodes | Schottky | 45V .6A
ERA83004 | ERA83004 | Diodes | Schottky | 45V 1A
ERA83006 | ERA83006 | Diodes | Schottky | 60V 1A
ERA85009 | ERA85009 | Diodes | Schottky | 90V 1A
ERB83004 | ERB83004 | Diodes | Schottky | 45V 2A
ERB83006 | ERB83006 | Diodes | Schottky | 60V 2A
ERB84009 | ERB84009 | Diodes | Schottky | 90V 2A
ERC62M04 | ERC62M04 | Diodes | Schottky | 45V 10A
ESAC6304 | ESAC6304 | Diodes | Schottky | 45V 20A
ESAC8204 | ESAC8204 | Diodes | Schottky | 45V 15A
ESAE8304 | ESAE8304 | Diodes | Schottky | 45V 60A
ESAE8306 | ESAE8306 | Diodes | Schottky | 60V 60A
HSCH-9XXX | HP9XXX | Diodes | Schottky | 400V .5A
HSCH-320X | HP320X | Diodes | Schottky | 400V .5A
HSCH-3486 | HP3486 | Diodes | Schottky | 400V .5A
HSCH-5520 | HP5520 | Diodes | Schottky | 400V .5A
HSCH-5540 | HP5540 | Diodes | Schottky | 400V .5A
HSCH-5810 | HP5810 | Diodes | Schottky | 400V .5A
HSCH-5812 | HP5812 | Diodes | Schottky | 400V .5A
HSCH-5816 | HP5816 | Diodes | Schottky | 400V .5A
HSCH-5830 | HP5830 | Diodes | Schottky | 400V .5A
HSCH-5832 | HP5832 | Diodes | Schottky | 400V .5A
HSCH-5836 | HP5836 | Diodes | Schottky | 400V .5A
HSCH-5912 | HP5912 | Diodes | Schottky | 400V .5A
HSCH-5918 | HP5918 | Diodes | Schottky | 400V .5A
HSCH-5932 | HP5932 | Diodes | Schottky | 400V .5A
HSCH-5938 | HP5938 | Diodes | Schottky | 400V .5A
HSCH-5952 | HP5952 | Diodes | Schottky | 400V .5A
HSCH-5958 | HP5958 | Diodes | Schottky | 400V .5A
HSCH-6510 | HP6510 | Diodes | Schottky | 400V .5A
HSCH-6512 | HP6512 | Diodes | Schottky | 400V .5A
HSCH-6530 | HP6530 | Diodes | Schottky | 400V .5A
HSCH-6532 | HP6532 | Diodes | Schottky | 400V .5A
HSMS-280X | HP280X | Diodes | Schottky | 400V .5A
HSMS-281X | HP281X | Diodes | Schottky | 400V .5A
HSMS-282X | HP282X | Diodes | Schottky | 400V .5A
HSMS-284X | HP284X | Diodes | Schottky | 400V .5A
HSMS-285X | HP285X | Diodes | Schottky | 400V .5A
HSMS-286X | HP286X | Diodes | Schottky | 400V .5A
HSMS-820X | HP820X | Diodes | Schottky | 400V .5A
HSMS-8101 | HP8101 | Diodes | Schottky | 400V .5A
HSMS-8202 | HP8202 | Diodes | Schottky | 400V .5A
IR10CTQ150 | I10C150 | Diodes | Schottky | 150V 10A
MBR115P | MBR115P | Diodes | Schottky | 15V 1A
MBR120P | MBR120P | Diodes | Schottky | 20V 1A
MBR130P | MBR130P | Diodes | Schottky | 30V 1A
MBR140P | MBR140P | Diodes | Schottky | 40V 1A
MBR0530 | MBR0530 | Diodes | Schottky | Motorola 30V 0.5A 3us Schottky
MBR2035 | MBR2035 | Diodes | Schottky | 35V 20A
MBR2045 | MBR2045 | Diodes | Schottky | 45V 20A
MBR2060 | MBR2060 | Diodes | Schottky | 60V 20A
MBR2070 | MBR2070 | Diodes | Schottky | 70V 20A
MBR2080 | MBR2080 | Diodes | Schottky | 80V 20A
MBR2090 | MBR2090 | Diodes | Schottky | 90V 20A
MBR6535 | MBR6535 | Diodes | Schottky | 35V 130A
MBR6545 | MBR6545 | Diodes | Schottky | 45V 130A
MBR20100 | MBR20100 | Diodes | Schottky | 100V 20A
OMNI60 | OMNI60 | Diodes | Schottky | 60V 20A
SHD1352 | SHD1352 | Diodes | Schottky | 45V 45A Sensitron
SHD1382 | SHD1382 | Diodes | Schottky | 45V 75A Sensitron
SSR8045 | SSR8045 | Diodes | Schottky | 45V 40A SSDI
BYP103 | BYP103 | Diodes | Siemens
BYP301 | BYP301 | Diodes | Siemens
BYP302 | BYP302 | Diodes | Siemens
BYP303 | BYP303 | Diodes | Siemens
sm_Diode | sm_Diode | Diodes | Si | 600V 1.00A 3.00us
HFA04TB60 | HFA04TB60 | Diodes | Soft Recovery | 600V 4A
HFA08PB120 | HFA08PB120 | Diodes | Soft Recovery | 1200V 8A
HFA08TB60M | HFA08TB60M | Diodes | Soft Recovery | 600V 8A
HFA15TB60M | HFA15TB60M | Diodes | Soft Recovery | 600V 15A
HFA16PB120 | HFA16PB120 | Diodes | Soft Recovery | 1200V 16A
HFA25TB60 | HFA25TB60 | Diodes | Soft Recovery | 600V 25A
HFA320NJ40C | HFA320NJ40C | Diodes | Soft Recovery | 400V 320A
1N914 | DN914 | Diodes | Switching | 100V 75mA
1N916 | DN916 | Diodes | Switching | 100V 200mA
1N3064 | DN3064 | Diodes | Switching | 75V 75mA
1N3600 | DN3600 | Diodes | Switching | 75V 200mA
1N4148 | DN4148 | Diodes | Switching | 75V 200mA
1N4149 | DN4149 | Diodes | Switching | 75V 200mA
1N4150 | DN4150 | Diodes | Switching | 75V 200mA
1N4151 | DN4151 | Diodes | Switching | 75V 200mA
1N4152 | DN4152 | Diodes | Switching | 40V 200mA
1N4153 | DN4153 | Diodes | Switching | 75V 150mA
1N4154 | DN4154 | Diodes | Switching | 35V 200mA
1N4305 | DN4305 | Diodes | Switching | 75V 200mA
1N4444 | DN4444 | Diodes | Switching | 70V 200mA
1N4446 | DN4446 | Diodes | Switching | 75V 200mA
1N4447 | DN4447 | Diodes | Switching | 75V 200mA
1N4448 | DN4448 | Diodes | Switching | 75V 200mA
1N4449 | DN4449 | Diodes | Switching | 75V 200mA
1N4450 | DN4450 | Diodes | Switching | 40V 200mA
1N4451 | DN4451 | Diodes | Switching | 40V 200mA
1N4453 | DN4453 | Diodes | Switching | 30V 200mA
1N4454 | DN4454 | Diodes | Switching | 75V 200mA
1N4500 | DN4500 | Diodes | Switching | 80V 500mA
1N4531 | DN4531 | Diodes | Switching | 100V 125mA
1N4532 | DN4532 | Diodes | Switching | 75V 125mA
1N4534 | DN4534 | Diodes | Switching | 75V 150mA
BA220 | BA220 | Diodes | Switching | 10V 400mA
BA221 | BA221 | Diodes | Switching | 30V 400mA
BA316 | BA316 | Diodes | Switching | 10V 225mA
BA317 | BA317 | Diodes | Switching | 30V 225mA
BA318 | BA318 | Diodes | Switching | 50V 225mA
BAS45 | BAS45 | Diodes | Switching | 125V 225mA
1N3858 | TN3858 | Diodes | Tunnel
1N5139 | DN5139 | Diodes | Varactors | 60V 6.8pf
1N5140 | DN5140 | Diodes | Varactors | 60V 10pf
1N5141 | DN5141 | Diodes | Varactors | 60V 12pf
1N5142 | DN5142 | Diodes | Varactors | 60V 15pf
1N5143 | DN5143 | Diodes | Varactors | 60V 18pf
1N5144 | DN5144 | Diodes | Varactors | 60V 22pf
1N5145 | DN5145 | Diodes | Varactors | 60V 27pf
1N5146 | DN5146 | Diodes | Varactors | 60V 33pf
1N5147 | DN5147 | Diodes | Varactors | 60V 39pf
1N5148 | DN5148 | Diodes | Varactors | 60V 47pf
1N5441 | DN5441 | Diodes | Varactors | 30V 6.8pf
1N5442 | DN5442 | Diodes | Varactors | 30V 8.2pf
1N5443 | DN5443 | Diodes | Varactors | 30V 10pf
1N5444 | DN5444 | Diodes | Varactors | 30V 12pf
1N5445 | DN5445 | Diodes | Varactors | 30V 15pf
1N5446 | DN5446 | Diodes | Varactors | 30V 18pf
1N5447 | DN5447 | Diodes | Varactors | 30V 20pf
1N5448 | DN5448 | Diodes | Varactors | 30V 22pf
1N5449 | DN5449 | Diodes | Varactors | 30V 27pf
1N5450 | DN5450 | Diodes | Varactors | 30V 33pf
1N5451 | DN5451 | Diodes | Varactors | 30V 39pf
1N5452 | DN5452 | Diodes | Varactors | 30V 47pf
1N5453 | DN5453 | Diodes | Varactors | 30V 56pf
1N5454 | DN5454 | Diodes | Varactors | 30V 68pf
1N5455 | DN5455 | Diodes | Varactors | 30V 82pf
1N5456 | DN5456 | Diodes | Varactors | 30V 100pf
BB112 | BB112 | Diodes | Varactors | 12V 470pf
BB119 | BB119 | Diodes | Varactors | 15V 22pf
BB204 | BB204 | Diodes | Varactors | 32V 36pf
BB505 | BB505 | Diodes | Varactors | 30V 17.5pf
MV2101 | MV2101 | Diodes | Varactors | CT=6.8P @ 4V
MV2103 | MV2103 | Diodes | Varactors | CT=10P @ 4V
MV2104 | MV2104 | Diodes | Varactors | CT=12P @ 4V
MV2105 | MV2105 | Diodes | Varactors | CT=15P @ 4V
MV2107 | MV2107 | Diodes | Varactors | CT=22P @ 4V
MV2108 | MV2108 | Diodes | Varactors | CT=27P @ 4V
MV2109 | MV2109 | Diodes | Varactors | CT=33P @ 4V
MV2111 | MV2111 | Diodes | Varactors | CT=47P @ 4V
MV2113 | MV2113 | Diodes | Varactors | CT=68P @ 4V
MV2114 | MV2114 | Diodes | Varactors | CT=82P @ 4V
MV2115 | MV2115 | Diodes | Varactors | CT=100P @ 4V
1AZ11 | Z1AZ11 | Diodes | Zener 10V-50V | 11V 1W
1AZ12 | Z1AZ12 | Diodes | Zener 10V-50V | 12V 1W
1AZ13 | Z1AZ13 | Diodes | Zener 10V-50V | 13V 1W
1AZ15 | Z1AZ15 | Diodes | Zener 10V-50V | 15V 1W
1AZ16 | Z1AZ16 | Diodes | Zener 10V-50V | 16V 1W
1AZ18 | Z1AZ18 | Diodes | Zener 10V-50V | 18V 1W
1AZ20 | Z1AZ20 | Diodes | Zener 10V-50V | 20V 1W
1AZ22 | Z1AZ22 | Diodes | Zener 10V-50V | 22V 1W
1AZ24 | Z1AZ24 | Diodes | Zener 10V-50V | 24V 1W
1AZ27 | Z1AZ27 | Diodes | Zener 10V-50V | 27V 1W
1AZ30 | Z1AZ30 | Diodes | Zener 10V-50V | 30V 1W
1AZ33 | Z1AZ33 | Diodes | Zener 10V-50V | 33V 1W
1AZ36 | Z1AZ36 | Diodes | Zener 10V-50V | 36V 1W
1AZ47 | Z1AZ47 | Diodes | Zener 10V-50V | 47V 1W
1AZ330 | Z1AZ330 | Diodes | Zener 10V-50V | 30V 1W
1AZ330X | Z1AZ330X | Diodes | Zener 10V-50V | 30V 1W
1AZ330Y | Z1AZ330Y | Diodes | Zener 10V-50V | 30V 1W
1AZ330Z | Z1AZ330Z | Diodes | Zener 10V-50V | 30V 1W
1N759 | DN759 | Diodes | Zener 10V-50V | 12V .5W
1N962 | DN962 | Diodes | Zener 10V-50V | 11V .5W
1N962B | ZN962B | Diodes | Zener 10V-50V | 11V .4W
1N963 | DN963 | Diodes | Zener 10V-50V | 12V .5W
1N963B | ZN963B | Diodes | Zener 10V-50V | 12V .4W
1N964 | DN964 | Diodes | Zener 10V-50V | 13V .5W
1N964B | ZN964B | Diodes | Zener 10V-50V | 13V .4W
1N965 | DN965 | Diodes | Zener 10V-50V | 15V .5W
1N965B | ZN965B | Diodes | Zener 10V-50V | 15V .4W
1N966 | DN966 | Diodes | Zener 10V-50V | 16V .5W
1N966B | ZN966B | Diodes | Zener 10V-50V | 16V .4W
1N967 | DN967 | Diodes | Zener 10V-50V | 18V .5W
1N967B | ZN967B | Diodes | Zener 10V-50V | 18V .4W
1N968 | DN968 | Diodes | Zener 10V-50V | 20V .5W
1N968B | ZN968B | Diodes | Zener 10V-50V | 20V .4W
1N969 | DN969 | Diodes | Zener 10V-50V | 22V .5W
1N969B | ZN969B | Diodes | Zener 10V-50V | 22V .4W
1N970 | DN970 | Diodes | Zener 10V-50V | 24V .5W
1N970B | ZN970B | Diodes | Zener 10V-50V | 24V .4W
1N971 | DN971 | Diodes | Zener 10V-50V | 27V .5W
1N971B | ZN971B | Diodes | Zener 10V-50V | 27V .4W
1N972 | DN972 | Diodes | Zener 10V-50V | 30V .5W
1N972B | ZN972B | Diodes | Zener 10V-50V | 30V .4W
1N973 | DN973 | Diodes | Zener 10V-50V | 33V .5W
1N973B | ZN973B | Diodes | Zener 10V-50V | 33V .4W
1N974 | DN974 | Diodes | Zener 10V-50V | 36V .5W
1N974B | ZN974B | Diodes | Zener 10V-50V | 36V .4W
1N975 | DN975 | Diodes | Zener 10V-50V | 39V .5W
1N976 | DN976 | Diodes | Zener 10V-50V | 43V .5W
1N977 | DN977 | Diodes | Zener 10V-50V | 47V .5W
1N1736 | ZN1736 | Diodes | Zener 10V-50V | 12.4V .4W
1N1737 | ZN1737 | Diodes | Zener 10V-50V | 18.6V .6W
1N1738 | ZN1738 | Diodes | Zener 10V-50V | 24.6V .8W
1N1739 | ZN1739 | Diodes | Zener 10V-50V | 31V 1W
1N1740 | ZN1740 | Diodes | Zener 10V-50V | 37.2V 1.2W
1N1741 | ZN1741 | Diodes | Zener 10V-50V | 43.4V 1.4W
1N1742 | ZN1742 | Diodes | Zener 10V-50V | 49.6V 1.6W
1N2975A | ZN2975A | Diodes | Zener 10V-50V | 11V 10W
1N2976A | ZN2976A | Diodes | Zener 10V-50V | 12V 10W
1N2977A | ZN2977A | Diodes | Zener 10V-50V | 13V 10W
1N2978A | ZN2978A | Diodes | Zener 10V-50V | 14V 10W
1N2979A | ZN2979A | Diodes | Zener 10V-50V | 15V 10W
1N2980A | ZN2980A | Diodes | Zener 10V-50V | 16V 10W
1N2982A | ZN2982A | Diodes | Zener 10V-50V | 18V 10W
1N2983A | ZN2983A | Diodes | Zener 10V-50V | 19V 10W
1N2984A | ZN2984A | Diodes | Zener 10V-50V | 20V 10W
1N2985A | ZN2985A | Diodes | Zener 10V-50V | 22V 10W
1N2986A | ZN2986A | Diodes | Zener 10V-50V | 24V 10W
1N2988A | ZN2988A | Diodes | Zener 10V-50V | 27V 10W
1N2989A | ZN2989A | Diodes | Zener 10V-50V | 30V 10W
1N2990A | ZN2990A | Diodes | Zener 10V-50V | 33V 10W
1N2991A | ZN2991A | Diodes | Zener 10V-50V | 36V 10W
1N2992A | ZN2992A | Diodes | Zener 10V-50V | 30V 10W
1N2993A | ZN2993A | Diodes | Zener 10V-50V | 43V 10W
1N2995A | ZN2995A | Diodes | Zener 10V-50V | 47V 10W
1N2996A | ZN2996A | Diodes | Zener 10V-50V | 50V 10W
1N4057 | ZN4057 | Diodes | Zener 10V-50V | 12.4V 1.5W
1N4058 | ZN4058 | Diodes | Zener 10V-50V | 14.6V 1.5W
1N4059 | ZN4059 | Diodes | Zener 10V-50V | 16.8V 1.5W
1N4060 | ZN4060 | Diodes | Zener 10V-50V | 18.5V 1.5W
1N4061 | ZN4061 | Diodes | Zener 10V-50V | 21V 1.5W
1N4062 | ZN4062 | Diodes | Zener 10V-50V | 23V 1.5W
1N4063 | ZN4063 | Diodes | Zener 10V-50V | 27V 1.5W
1N4064 | ZN4064 | Diodes | Zener 10V-50V | 30V 1.5W
1N4065 | ZN4065 | Diodes | Zener 10V-50V | 33V 1.5W
1N4066 | ZN4066 | Diodes | Zener 10V-50V | 37V 1.5W
1N4067 | ZN4067 | Diodes | Zener 10V-50V | 43V 1.5W
1N4068 | ZN4068 | Diodes | Zener 10V-50V | 47V 1.5W
1N4467 | ZN4467 | Diodes | Zener 10V-50V | 12V 1.5W
1N4475 | ZN4475 | Diodes | Zener 10V-50V | 27V 1W
1N4569A | ZN4569A | Diodes | Zener 10V-50V | 6.4V .4W
1N4741 | ZN4741 | Diodes | Zener 10V-50V | 11V 1W
1N4742 | ZN4742 | Diodes | Zener 10V-50V | 12V 1W
1N4743 | ZN4743 | Diodes | Zener 10V-50V | 13V 1W
1N4744 | ZN4744 | Diodes | Zener 10V-50V | 15V 1W
1N4745 | ZN4745 | Diodes | Zener 10V-50V | 16V 1W
1N4746 | ZN4746 | Diodes | Zener 10V-50V | 18V 1W
1N4747 | ZN4747 | Diodes | Zener 10V-50V | 20V 1W
1N4748 | ZN4748 | Diodes | Zener 10V-50V | 22V 1W
1N4749 | ZN4749 | Diodes | Zener 10V-50V | 24V 1W
1N4750 | ZN4750 | Diodes | Zener 10V-50V | 27V 1W
1N4751 | ZN4751 | Diodes | Zener 10V-50V | 30V 1W
1N4752 | ZN4752 | Diodes | Zener 10V-50V | 33V 1W
1N4753 | ZN4753 | Diodes | Zener 10V-50V | 36V 1W
1N4754 | ZN4754 | Diodes | Zener 10V-50V | 39V 1W
1N4755 | ZN4755 | Diodes | Zener 10V-50V | 43V 1W
1N4756 | ZN4756 | Diodes | Zener 10V-50V | 47V 1W
1N5348A | DN5348A | Diodes | Zener 10V-50V | 11V 5W
1N5349A | DN5349A | Diodes | Zener 10V-50V | 12V 5W
1N5350A | DN5350A | Diodes | Zener 10V-50V | 13V 5W
1N5351A | DN5351A | Diodes | Zener 10V-50V | 14V 5W
1N5352A | DN5352A | Diodes | Zener 10V-50V | 15V 5W
1N5353A | DN5353A | Diodes | Zener 10V-50V | 16V 5W
1N5354A | DN5354A | Diodes | Zener 10V-50V | 17V 5W
1N5355A | DN5355A | Diodes | Zener 10V-50V | 18V 5W
1N5356A | DN5356A | Diodes | Zener 10V-50V | 19V 5W
1N5357A | DN5357A | Diodes | Zener 10V-50V | 20V 5W
1N5358A | DN5358A | Diodes | Zener 10V-50V | 22V 5W
1N5359A | DN5359A | Diodes | Zener 10V-50V | 24V 5W
1N5360A | DN5360A | Diodes | Zener 10V-50V | 25V 5W
1N5361A | DN5361A | Diodes | Zener 10V-50V | 27V 5W
1N5362A | DN5362A | Diodes | Zener 10V-50V | 28V 5W
1N5363A | DN5363A | Diodes | Zener 10V-50V | 30V 5W
1N5364A | DN5364A | Diodes | Zener 10V-50V | 33V 5W
1N5365A | DN5365A | Diodes | Zener 10V-50V | 36V 5W
1N5366A | DN5366A | Diodes | Zener 10V-50V | 39V 5W
1N5367A | DN5367A | Diodes | Zener 10V-50V | 43V 5W
1N5368A | DN5368A | Diodes | Zener 10V-50V | 47V 5W
1N5525B | ZN5525B | Diodes | Zener 10V-50V | 6.2V .4W
1N5526B | ZN5526B | Diodes | Zener 10V-50V | 6.8V .4W
1N5533B | ZN5533B | Diodes | Zener 10V-50V | 13V .4W
1N6282 | ZN6282 | Diodes | Zener 10V-50V | 30V 5W
1N6463 | ZN6463 | Diodes | Zener 10V-50V | 13.6V 2.5W
1N6464 | ZN6464 | Diodes | Zener 10V-50V | 16.4V 2.5W
1N6465 | ZN6465 | Diodes | Zener 10V-50V | 27V 2.5W
1N6466 | ZN6466 | Diodes | Zener 10V-50V | 33V 2.5W
1N6467 | ZN6467 | Diodes | Zener 10V-50V | 43.7V 2.5W
02CZ11 | Z02CZ11 | Diodes | Zener 10V-50V | 11V 200mW
02CZ12 | Z02CZ12 | Diodes | Zener 10V-50V | 12V 200mW
02CZ13 | Z02CZ13 | Diodes | Zener 10V-50V | 13V 200mW
02CZ15 | Z02CZ15 | Diodes | Zener 10V-50V | 15V 200mW
02CZ16 | Z02CZ16 | Diodes | Zener 10V-50V | 16V 200mW
02CZ18 | Z02CZ18 | Diodes | Zener 10V-50V | 18V 200mW
02CZ20 | Z02CZ20 | Diodes | Zener 10V-50V | 20V 200mW
02CZ22 | Z02CZ22 | Diodes | Zener 10V-50V | 22V 200mW
02CZ24 | Z02CZ24 | Diodes | Zener 10V-50V | 24V 200mW
02CZ27 | Z02CZ27 | Diodes | Zener 10V-50V | 27V 200mW
02CZ30 | Z02CZ30 | Diodes | Zener 10V-50V | 30V 200mW
02CZ33 | Z02CZ33 | Diodes | Zener 10V-50V | 33V 200mW
02CZ36 | Z02CZ36 | Diodes | Zener 10V-50V | 36V 200mW
02CZ39 | Z02CZ39 | Diodes | Zener 10V-50V | 39V 200mW
02Z11A | Z02Z11A | Diodes | Zener 10V-50V | 11V 250mW
02Z12A | Z02Z12A | Diodes | Zener 10V-50V | 12V 250mW
02Z13A | Z02Z13A | Diodes | Zener 10V-50V | 13V 250mW
02Z15A | Z02Z15A | Diodes | Zener 10V-50V | 15V 250mW
02Z16A | Z02Z16A | Diodes | Zener 10V-50V | 16V 250mW
02Z18A | Z02Z18A | Diodes | Zener 10V-50V | 18V 250mW
02Z20A | Z02Z20A | Diodes | Zener 10V-50V | 20V 250mW
02Z22A | Z02Z22A | Diodes | Zener 10V-50V | 22V 250mW
02Z24A | Z02Z24A | Diodes | Zener 10V-50V | 24V 250mW
04AZ11 | Z04AZ11 | Diodes | Zener 10V-50V | 11V .4W
04AZ12 | Z04AZ12 | Diodes | Zener 10V-50V | 12V .4W
04AZ13 | Z04AZ13 | Diodes | Zener 10V-50V | 13V .4W
04AZ15 | Z04AZ15 | Diodes | Zener 10V-50V | 15V .4W
04AZ16 | Z04AZ16 | Diodes | Zener 10V-50V | 16V .4W
04AZ18 | Z04AZ18 | Diodes | Zener 10V-50V | 18V .4W
04AZ20 | Z04AZ20 | Diodes | Zener 10V-50V | 20V .4W
04AZ22 | Z04AZ22 | Diodes | Zener 10V-50V | 22V .4W
04AZ24 | Z04AZ24 | Diodes | Zener 10V-50V | 24V .4W
04AZ27 | Z04AZ27 | Diodes | Zener 10V-50V | 27V .4W
04AZ30 | Z04AZ30 | Diodes | Zener 10V-50V | 30V .4W
04AZ33 | Z04AZ33 | Diodes | Zener 10V-50V | 33V .4W
04AZ36 | Z04AZ36 | Diodes | Zener 10V-50V | 36V .4W
04AZ39 | Z04AZ39 | Diodes | Zener 10V-50V | 39V .4W
05AZ11 | Z05AZ11 | Diodes | Zener 10V-50V | 11V .5W
05AZ12 | Z05AZ12 | Diodes | Zener 10V-50V | 12V .5W
05AZ13 | Z05AZ13 | Diodes | Zener 10V-50V | 13V .5W
05AZ15 | Z05AZ15 | Diodes | Zener 10V-50V | 15V .5W
05AZ16 | Z05AZ16 | Diodes | Zener 10V-50V | 16V .5W
05AZ18 | Z05AZ18 | Diodes | Zener 10V-50V | 18V .5W
05AZ20 | Z05AZ20 | Diodes | Zener 10V-50V | 20V .5W
05AZ22 | Z05AZ22 | Diodes | Zener 10V-50V | 22V .5W
05AZ24 | Z05AZ24 | Diodes | Zener 10V-50V | 24V .5W
05AZ27 | Z05AZ27 | Diodes | Zener 10V-50V | 27V .5W
05AZ30 | Z05AZ30 | Diodes | Zener 10V-50V | 30V .5W
05AZ33 | Z05AZ33 | Diodes | Zener 10V-50V | 33V .5W
05AZ36 | Z05AZ36 | Diodes | Zener 10V-50V | 36V .5W
05AZ39 | Z05AZ39 | Diodes | Zener 10V-50V | 39V .5W
05AZ40 | Z05AZ40 | Diodes | Zener 10V-50V | 40V .5W
05AZ47 | Z05AZ47 | Diodes | Zener 10V-50V | 47V .5W
BZD2311 | BZD2311 | Diodes | Zener 10V-50V | 11V 2.5W
BZD2312 | BZD2312 | Diodes | Zener 10V-50V | 12V 2.5W
BZD2313 | BZD2313 | Diodes | Zener 10V-50V | 13V 2.5W
BZD2315 | BZD2315 | Diodes | Zener 10V-50V | 15V 2.5W
BZD2316 | BZD2316 | Diodes | Zener 10V-50V | 16V 2.5W
BZD2318 | BZD2318 | Diodes | Zener 10V-50V | 18V 2.5W
BZD2320 | BZD2320 | Diodes | Zener 10V-50V | 20V 2.5W
BZD2322 | BZD2322 | Diodes | Zener 10V-50V | 22V 2.5W
BZD2324 | BZD2324 | Diodes | Zener 10V-50V | 24V 2.5W
BZD2327 | BZD2327 | Diodes | Zener 10V-50V | 27V 2.5W
BZD2330 | BZD2330 | Diodes | Zener 10V-50V | 30V 2.5W
BZD2333 | BZD2333 | Diodes | Zener 10V-50V | 33V 2.5W
BZD2336 | BZD2336 | Diodes | Zener 10V-50V | 36V 2.5W
BZD2339 | BZD2339 | Diodes | Zener 10V-50V | 39V 2.5W
BZD2343 | BZD2343 | Diodes | Zener 10V-50V | 43V 2.5W
BZD2347 | BZD2347 | Diodes | Zener 10V-50V | 47V 2.5W
BZT0311 | BZT0311 | Diodes | Zener 10V-50V | 11V 3.25W
BZT0312 | BZT0312 | Diodes | Zener 10V-50V | 12V 3.25W
BZT0313 | BZT0313 | Diodes | Zener 10V-50V | 13V 3.25W
BZT0315 | BZT0315 | Diodes | Zener 10V-50V | 15V 3.25W
BZT0316 | BZT0316 | Diodes | Zener 10V-50V | 16V 3.25W
BZT0318 | BZT0318 | Diodes | Zener 10V-50V | 18V 3.25W
BZT0320 | BZT0320 | Diodes | Zener 10V-50V | 20V 3.25W
BZT0322 | BZT0322 | Diodes | Zener 10V-50V | 22V 3.25W
BZT0324 | BZT0324 | Diodes | Zener 10V-50V | 24V 3.25W
BZT0327 | BZT0327 | Diodes | Zener 10V-50V | 27V 3.25W
BZT0330 | BZT0330 | Diodes | Zener 10V-50V | 30V 3.25W
BZT0333 | BZT0333 | Diodes | Zener 10V-50V | 33V 3.25W
BZT0336 | BZT0336 | Diodes | Zener 10V-50V | 36V 3.25W
BZT0339 | BZT0339 | Diodes | Zener 10V-50V | 39V 3.25W
BZT0343 | BZT0343 | Diodes | Zener 10V-50V | 43V 3.25W
BZT0347 | BZT0347 | Diodes | Zener 10V-50V | 47V 3.25W
BZX79A11 | BZX79A11 | Diodes | Zener 10V-50V | 11V .5W
BZX79A12 | BZX79A12 | Diodes | Zener 10V-50V | 12V .5W
BZX79A13 | BZX79A13 | Diodes | Zener 10V-50V | 13V .5W
BZX79A15 | BZX79A15 | Diodes | Zener 10V-50V | 15V .5W
BZX79A16 | BZX79A16 | Diodes | Zener 10V-50V | 16V .5W
BZX79A18 | BZX79A18 | Diodes | Zener 10V-50V | 18V .5W
BZX79A20 | BZX79A20 | Diodes | Zener 10V-50V | 20V .5W
BZX79A22 | BZX79A22 | Diodes | Zener 10V-50V | 22V .5W
BZX79A24 | BZX79A24 | Diodes | Zener 10V-50V | 24V .5W
BZX79A27 | BZX79A27 | Diodes | Zener 10V-50V | 27V .5W
BZX79A30 | BZX79A30 | Diodes | Zener 10V-50V | 30V .5W
BZX79A33 | BZX79A33 | Diodes | Zener 10V-50V | 33V .5W
BZX79A36 | BZX79A36 | Diodes | Zener 10V-50V | 36V .5W
BZX79A39 | BZX79A39 | Diodes | Zener 10V-50V | 39V .5W
BZX79A43 | BZX79A43 | Diodes | Zener 10V-50V | 43V .5W
BZX79A47 | BZX79A47 | Diodes | Zener 10V-50V | 47V .5W
EQA0310 | EQA0310 | Diodes | Zener 10V-50V | 10.6V .4W
EQA0311 | EQA0311 | Diodes | Zener 10V-50V | 11.9V .4W
EQA0312 | EQA0312 | Diodes | Zener 10V-50V | 12.7V .4W
EQA0313 | EQA0313 | Diodes | Zener 10V-50V | 13.6V .4W
EQA0314 | EQA0314 | Diodes | Zener 10V-50V | 14.5V .4W
EQA0315 | EQA0315 | Diodes | Zener 10V-50V | 15.4V .4W
EQA0316 | EQA0316 | Diodes | Zener 10V-50V | 16.4V .4W
EQA0317 | EQA0317 | Diodes | Zener 10V-50V | 17.6V .4W
EQA0318 | EQA0318 | Diodes | Zener 10V-50V | 18.8V .4W
EQA0320 | EQA0320 | Diodes | Zener 10V-50V | 20.2V .4W
EQA0321 | EQA0321 | Diodes | Zener 10V-50V | 21.4V .4W
EQA0322 | EQA0322 | Diodes | Zener 10V-50V | 22.4V .4W
EQA0323 | EQA0323 | Diodes | Zener 10V-50V | 23.7V .4W
EQA0325 | EQA0325 | Diodes | Zener 10V-50V | 25.6V .4W
EQA0328 | EQA0328 | Diodes | Zener 10V-50V | 27.7V .4W
EQA0330 | EQA0330 | Diodes | Zener 10V-50V | 29.8V .4W
EQA0332 | EQA0332 | Diodes | Zener 10V-50V | 31.7V .4W
EQA0333 | EQA0333 | Diodes | Zener 10V-50V | 33.6V .4W
EQA0335 | EQA0335 | Diodes | Zener 10V-50V | 35.6V .4W
EQB0105 | EQB0105 | Diodes | Zener 10V-50V | 5V 1W
EQB0106 | EQB0106 | Diodes | Zener 10V-50V | 6V 1W
EQB0111 | EQB0111 | Diodes | Zener 10V-50V | 11.1V 1W
EQB0112 | EQB0112 | Diodes | Zener 10V-50V | 12.2V 1W
EQB0113 | EQB0113 | Diodes | Zener 10V-50V | 13.2V 1W
EQB0114 | EQB0114 | Diodes | Zener 10V-50V | 14V 1W
EQB0115 | EQB0115 | Diodes | Zener 10V-50V | 15V 1W
EQB0116 | EQB0116 | Diodes | Zener 10V-50V | 16V 1W
EQB0117 | EQB0117 | Diodes | Zener 10V-50V | 17V 1W
EQB0118 | EQB0118 | Diodes | Zener 10V-50V | 18V 1W
EQB0119 | EQB0119 | Diodes | Zener 10V-50V | 19V 1W
EQB0120 | EQB0120 | Diodes | Zener 10V-50V | 20V 1W
EQB0121 | EQB0121 | Diodes | Zener 10V-50V | 21.2V 1W
EQB0122 | EQB0122 | Diodes | Zener 10V-50V | 22.4V 1W
EQB0124 | EQB0124 | Diodes | Zener 10V-50V | 23.6V 1W
EQB0125 | EQB0125 | Diodes | Zener 10V-50V | 25V 1W
EQB0126 | EQB0126 | Diodes | Zener 10V-50V | 26.5V 1W
EQB0128 | EQB0128 | Diodes | Zener 10V-50V | 28V 1W
EQB0130 | EQB0130 | Diodes | Zener 10V-50V | 30V 1W
EQB0132 | EQB0132 | Diodes | Zener 10V-50V | 31.5V 1W
EQB0133 | EQB0133 | Diodes | Zener 10V-50V | 33.5V 1W
EQB0135 | EQB0135 | Diodes | Zener 10V-50V | 35.5V 1W
SMLG20 | SMLG20 | Diodes | Zener 10V-50V | 35.8V 10.0W Microsemi
SMLG20A | SMLG20A | Diodes | Zener 10V-50V | 32.4V 10.0W Microsemi
SMLG22A | SMLG22A | Diodes | Zener 10V-50V | 35.5V 10.0W Microsemi
SMLG22 | SMLG22 | Diodes | Zener 10V-50V | 39.4V 10.0W Microsemi
SMLG24A | SMLG24A | Diodes | Zener 10V-50V | 38.9V 10.0W Microsemi
SMLG24 | SMLG24 | Diodes | Zener 10V-50V | 43.0V 10.0W Microsemi
SMLG26A | SMLG26A | Diodes | Zener 10V-50V | 42.1V 10.0W Microsemi
SMLG26 | SMLG26 | Diodes | Zener 10V-50V | 46.6V 10.0W Microsemi
SMLG28 | SMLG28 | Diodes | Zener 10V-50V | 50.0V 10.0W Microsemi
SMLG28A | SMLG28A | Diodes | Zener 10V-50V | 45.4V 10.0W Microsemi
SMLG30A | SMLG30A | Diodes | Zener 10V-50V | 48.4V 10.0W Microsemi
TVS310 | TVS310 | Diodes | Zener 10V-50V | 11.1V 3W
TVS312 | TVS312 | Diodes | Zener 10V-50V | 13.8V 3W
TVS315 | TVS315 | Diodes | Zener 10V-50V | 16.7V 3W
TVS318 | TVS318 | Diodes | Zener 10V-50V | 20.4V 3W
TVS324 | TVS324 | Diodes | Zener 10V-50V | 28.4V 3W
TVS328 | TVS328 | Diodes | Zener 10V-50V | 30.7V 3W
TVS510 | TVS510 | Diodes | Zener 10V-50V | 11.1V 5W
TVS512 | TVS512 | Diodes | Zener 10V-50V | 13.8V 5W
TVS515 | TVS515 | Diodes | Zener 10V-50V | 16.7V 5W
TVS518 | TVS518 | Diodes | Zener 10V-50V | 20.4V 5W
TVS524 | TVS524 | Diodes | Zener 10V-50V | 28.4V 5W
TVS528 | TVS528 | Diodes | Zener 10V-50V | 30.7V 5W
ZC820A | ZC820A | Diodes | Zener 10V-50V | 45V .2W
ZC821A | ZC821A | Diodes | Zener 10V-50V | 45V .2W
ZC822A | ZC822A | Diodes | Zener 10V-50V | 45V .2W
ZC823A | ZC823A | Diodes | Zener 10V-50V | 45V .2W
ZC824A | ZC824A | Diodes | Zener 10V-50V | 45V .2W
ZC825A | ZC825A | Diodes | Zener 10V-50V | 45V .2W
ZC826A | ZC826A | Diodes | Zener 10V-50V | 45V .2W
ZC830A | ZC830A | Diodes | Zener 10V-50V | 45V .2W
ZC831A | ZC831A | Diodes | Zener 10V-50V | 45V .2W
ZC832A | ZC832A | Diodes | Zener 10V-50V | 45V .2W
ZC833A | ZC833A | Diodes | Zener 10V-50V | 45V .2W
ZC834A | ZC834A | Diodes | Zener 10V-50V | 45V .2W
ZC835A | ZC835A | Diodes | Zener 10V-50V | 45V .2W
ZC836A | ZC836A | Diodes | Zener 10V-50V | 45V .2W
1AZ6_8 | Z1AZ6_8 | Diodes | Zener <=10V | 6.8V 1W
1AZ7_5 | Z1AZ7_5 | Diodes | Zener <=10V | 7.5V 1W
1AZ8_2 | Z1AZ8_2 | Diodes | Zener <=10V | 8.2V 1W
1AZ9_1 | Z1AZ9_1 | Diodes | Zener <=10V | 9.1V 1W
1AZ10 | Z1AZ10 | Diodes | Zener <=10V | 10V .5W
1N429 | ZN429 | Diodes | Zener <=10V | 6.2V .2W
1N746 | DN746 | Diodes | Zener <=10V | 3.3V .5W
1N746A | ZN746A | Diodes | Zener <=10V | 3.3V .4W
1N747 | DN747 | Diodes | Zener <=10V | 3.6V .5W
1N747A | ZN747A | Diodes | Zener <=10V | 3.6V .4W
1N748 | DN748 | Diodes | Zener <=10V | 3.9V .5W
1N748A | ZN748A | Diodes | Zener <=10V | 3.9V .4W
1N749 | DN749 | Diodes | Zener <=10V | 4.3V .5W
1N749A | ZN749A | Diodes | Zener <=10V | 4.3V .4W
1N750 | DN750 | Diodes | Zener <=10V | 4.7V .5W
1N750A | ZN750A | Diodes | Zener <=10V | 4.7V .4W
1N751 | DN751 | Diodes | Zener <=10V | 5.1V .5W
1N751A | ZN751A | Diodes | Zener <=10V | 5.1V .4W
1N752 | DN752 | Diodes | Zener <=10V | 5.6V .5W
1N752A | ZN752A | Diodes | Zener <=10V | 5.6V .4W
1N753 | DN753 | Diodes | Zener <=10V | 6.2V .5W
1N753A | ZN753A | Diodes | Zener <=10V | 6.2V .4W
1N754 | DN754 | Diodes | Zener <=10V | 6.8V .5W
1N754A | ZN754A | Diodes | Zener <=10V | 6.8V .4W
1N755 | DN755 | Diodes | Zener <=10V | 7.5V .5W
1N755A | ZN755A | Diodes | Zener <=10V | 7.5V .4W
1N756 | DN756 | Diodes | Zener <=10V | 8.2V .5W
1N756A | ZN756A | Diodes | Zener <=10V | 8.2V .4W
1N757 | DN757 | Diodes | Zener <=10V | 9.1V .5W
1N757A | ZN757A | Diodes | Zener <=10V | 9.1V .4W
1N758 | DN758 | Diodes | Zener <=10V | 10V .5W
1N758A | ZN758A | Diodes | Zener <=10V | 10V .4W
1N759A | ZN759A | Diodes | Zener <=10V | 11V .4W
1N821 | DN821 | Diodes | Zener <=10V | 6.2V .4W
1N821A | DN821A | Diodes | Zener <=10V | 6.2V .4W
1N823 | DN823 | Diodes | Zener <=10V | 6.2V .4W
1N823A | DN823A | Diodes | Zener <=10V | 6.2V .4W
1N825 | DN825 | Diodes | Zener <=10V | 6.2V .4W
1N825A | DN825A | Diodes | Zener <=10V | 6.2V .4W
1N827 | DN827 | Diodes | Zener <=10V | 6.2V .4W
1N827A | DN827A | Diodes | Zener <=10V | 6.2V .4W
1N829 | DN829 | Diodes | Zener <=10V | 6.2V .4W
1N829A | DN829A | Diodes | Zener <=10V | 6.2V .4W
1N935 | DN935 | Diodes | Zener <=10V | 9V .5W
1N935A | DN935A | Diodes | Zener <=10V | 9V .5W
1N935B | DN935B | Diodes | Zener <=10V | 9V .5W
1N936A | DN936A | Diodes | Zener <=10V | 9V .5W
1N936 | DN936 | Diodes | Zener <=10V | 9V .5W
1N936B | DN936B | Diodes | Zener <=10V | 9V .5W
1N937 | DN937 | Diodes | Zener <=10V | 9V .5W
1N937A | DN937A | Diodes | Zener <=10V | 9V .5W
1N937B | DN937B | Diodes | Zener <=10V | 9V .5W
1N938 | DN938 | Diodes | Zener <=10V | 9V .5W
1N938A | DN938A | Diodes | Zener <=10V | 9V .5W
1N938B | DN938B | Diodes | Zener <=10V | 9V .5W
1N939A | DN939A | Diodes | Zener <=10V | 9V .5W
1N939B | DN939B | Diodes | Zener <=10V | 9V .5W
1N939 | DN939 | Diodes | Zener <=10V | 9V .5W
1N957 | DN957 | Diodes | Zener <=10V | 6.8V .5W
1N957B | ZN957B | Diodes | Zener <=10V | 6.8V .4W
1N958 | DN958 | Diodes | Zener <=10V | 7.5V .5W
1N958B | ZN958B | Diodes | Zener <=10V | 7.5V .4W
1N959 | DN959 | Diodes | Zener <=10V | 8.2V .5W
1N959B | ZN959B | Diodes | Zener <=10V | 8.2V .4W
1N960 | DN960 | Diodes | Zener <=10V | 9.1V .5W
1N960B | ZN960B | Diodes | Zener <=10V | 9.1V .4W
1N961 | DN961 | Diodes | Zener <=10V | 10V .5W
1N961B | ZN961B | Diodes | Zener <=10V | 10V .4W
1N1530 | ZN1530 | Diodes | Zener <=10V | 8.4V .25W
1N1735 | ZN1735 | Diodes | Zener <=10V | 6.2V .2W
1N2970A | ZN2970A | Diodes | Zener <=10V | 6.8V 10W
1N2971A | ZN2971A | Diodes | Zener <=10V | 7.5V 10W
1N2972A | ZN2972A | Diodes | Zener <=10V | 8.2V 10W
1N2973A | ZN2973A | Diodes | Zener <=10V | 9.1V 10W
1N2974A | ZN2974A | Diodes | Zener <=10V | 10V 10W
1N4100 | DN4100 | Diodes | Zener <=10V | 7.5V .25W
1N4370 | DN4370 | Diodes | Zener <=10V | 2.4V .5W
1N4371 | DN4371 | Diodes | Zener <=10V | 2.7V .5W
1N4372 | DN4372 | Diodes | Zener <=10V | 3.0V .5W
1N4728 | ZN4728 | Diodes | Zener <=10V | 3.3V 1W
1N4729 | ZN4729 | Diodes | Zener <=10V | 3.6V 1W
1N4730 | ZN4730 | Diodes | Zener <=10V | 3.9V 1W
1N4731 | ZN4731 | Diodes | Zener <=10V | 4.3V 1W
1N4732 | ZN4732 | Diodes | Zener <=10V | 4.7V 1W
1N4733 | ZN4733 | Diodes | Zener <=10V | 5.1V 1W
1N4734 | ZN4734 | Diodes | Zener <=10V | 5.6V 1W
1N4735 | ZN4735 | Diodes | Zener <=10V | 6.2V 1W
1N4736 | ZN4736 | Diodes | Zener <=10V | 6.8V 1W
1N4737 | ZN4737 | Diodes | Zener <=10V | 7.5V 1W
1N4738 | ZN4738 | Diodes | Zener <=10V | 8.2V 1W
1N4739 | ZN4739 | Diodes | Zener <=10V | 9.1V 1W
1N4740 | ZN4740 | Diodes | Zener <=10V | 10V 1W
1N5221B | ZN5221B | Diodes | Zener <=10V | 2.4V .5W
1N5222B | ZN5222B | Diodes | Zener <=10V | 2.5V .5W
1N5223B | ZN5223B | Diodes | Zener <=10V | 2.7V .5W
1N5224B | ZN5224B | Diodes | Zener <=10V | 2.8V .5W
1N5225B | ZN5225B | Diodes | Zener <=10V | 3.0V .5W
1N5333A | DN5333A | Diodes | Zener <=10V | 3.3V 5W
1N5334A | DN5334A | Diodes | Zener <=10V | 3.6V 5W
1N5335A | DN5335A | Diodes | Zener <=10V | 3.9V 5W
1N5336A | DN5336A | Diodes | Zener <=10V | 4.3V 5W
1N5337A | DN5337A | Diodes | Zener <=10V | 4.7V 5W
1N5338A | DN5338A | Diodes | Zener <=10V | 5.1V 5W
1N5339A | DN5339A | Diodes | Zener <=10V | 5.6V 5W
1N5340A | DN5340A | Diodes | Zener <=10V | 6V 5W
1N5341A | DN5341A | Diodes | Zener <=10V | 6.2V 5W
1N5342A | DN5342A | Diodes | Zener <=10V | 6.8V 5W
1N5343A | DN5343A | Diodes | Zener <=10V | 7.5V 5W
1N5344A | DN5344A | Diodes | Zener <=10V | 8.2V 5W
1N5345A | DN5345A | Diodes | Zener <=10V | 8.7V 5W
1N5346A | DN5346A | Diodes | Zener <=10V | 9.1V 5W
1N5347A | DN5347A | Diodes | Zener <=10V | 10V 5W
1N6461 | ZN6461 | Diodes | Zener <=10V | 5.6V 2.5W
1N6462 | ZN6462 | Diodes | Zener <=10V | 6.5V 2.5W
02BZ2_2 | Z02BZ2_2 | Diodes | Zener <=10V | 2.2V 250mW
02BZ2_7 | Z02BZ2_7 | Diodes | Zener <=10V | 2.7V 250mW
02BZ3_3 | Z02BZ3_3 | Diodes | Zener <=10V | 3.3V 250mW
02BZ3_9 | Z02BZ3_9 | Diodes | Zener <=10V | 3.9V 250mW
02BZ4_7 | Z02BZ4_7 | Diodes | Zener <=10V | 4.7V 250mW
02CZ2_0 | Z02CZ2_0 | Diodes | Zener <=10V | 2.0V 200mW
02CZ2_2 | Z02CZ2_2 | Diodes | Zener <=10V | 2.2V 200mW
02CZ2_4 | Z02CZ2_4 | Diodes | Zener <=10V | 2.4V 200mW
02CZ2_7 | Z02CZ2_7 | Diodes | Zener <=10V | 2.7V 200mW
02CZ3_0 | Z02CZ3_0 | Diodes | Zener <=10V | 3.0V 200mW
02CZ3_3 | Z02CZ3_3 | Diodes | Zener <=10V | 3.3V 200mW
02CZ3_6 | Z02CZ3_6 | Diodes | Zener <=10V | 3.6V 200mW
02CZ3_9 | Z02CZ3_9 | Diodes | Zener <=10V | 3.9V 200mW
02CZ4_3 | Z02CZ4_3 | Diodes | Zener <=10V | 4.3V 200mW
02CZ4_7 | Z02CZ4_7 | Diodes | Zener <=10V | 4.7V 200mW
02CZ5_1 | Z02CZ5_1 | Diodes | Zener <=10V | 5.1V 200mW
02CZ5_6 | Z02CZ5_6 | Diodes | Zener <=10V | 5.6V 200mW
02CZ6_2 | Z02CZ6_2 | Diodes | Zener <=10V | 6.2V 200mW
02CZ6_8 | Z02CZ6_8 | Diodes | Zener <=10V | 6.8V 200mW
02CZ7_5 | Z02CZ7_5 | Diodes | Zener <=10V | 7.5V 200mW
02CZ8_2 | Z02CZ8_2 | Diodes | Zener <=10V | 8.2V 200mW
02CZ9_1 | Z02CZ9_1 | Diodes | Zener <=10V | 9.1V 200mW
02CZ10 | Z02CZ10 | Diodes | Zener <=10V | 10V 200mW
02Z5_6A | Z02Z5_6A | Diodes | Zener <=10V | 5.6V 250mW
02Z6_2A | Z02Z6_2A | Diodes | Zener <=10V | 6.2V 250mW
02Z6_8A | Z02Z6_8A | Diodes | Zener <=10V | 6.8V 250mW
02Z7_5A | Z02Z7_5A | Diodes | Zener <=10V | 7.5V 250mW
02Z8_2A | Z02Z8_2A | Diodes | Zener <=10V | 8.2V 250mW
02Z9_1A | Z02Z9_1A | Diodes | Zener <=10V | 9.1V 250mW
02Z10A | Z02Z10A | Diodes | Zener <=10V | V 250mW
04AZ2_0 | Z04AZ2_0 | Diodes | Zener <=10V | 2.0V .4W
04AZ2_2 | Z04AZ2_2 | Diodes | Zener <=10V | 2.2V .4W
04AZ2_4 | Z04AZ2_4 | Diodes | Zener <=10V | 2.4V .4W
04AZ2_7 | Z04AZ2_7 | Diodes | Zener <=10V | 2.7V .4W
04AZ3_0 | Z04AZ3_0 | Diodes | Zener <=10V | 3.0V .4W
04AZ3_3 | Z04AZ3_3 | Diodes | Zener <=10V | 3.3V .4W
04AZ3_6 | Z04AZ3_6 | Diodes | Zener <=10V | 3.6V .4W
04AZ3_9 | Z04AZ3_9 | Diodes | Zener <=10V | 3.9V .4W
04AZ4_3 | Z04AZ4_3 | Diodes | Zener <=10V | 4.3V .4W
04AZ4_7 | Z04AZ4_7 | Diodes | Zener <=10V | 4.7V .4W
04AZ5_1 | Z04AZ5_1 | Diodes | Zener <=10V | 5.1V .4W
04AZ5_6 | Z04AZ5_6 | Diodes | Zener <=10V | 5.6V .4W
04AZ6_2 | Z04AZ6_2 | Diodes | Zener <=10V | 6.2V .4W
04AZ6_8 | Z04AZ6_8 | Diodes | Zener <=10V | 6.8V .4W
04AZ7_5 | Z04AZ7_5 | Diodes | Zener <=10V | 7.5V .4W
04AZ8_2 | Z04AZ8_2 | Diodes | Zener <=10V | 8.2V .4W
04AZ9_1 | Z04AZ9_1 | Diodes | Zener <=10V | 9.1V .4W
04AZ10 | Z04AZ10 | Diodes | Zener <=10V | 10V .4W
05AZ2_4 | Z05AZ2_4 | Diodes | Zener <=10V | 2.4V .5W
05AZ2_7 | Z05AZ2_7 | Diodes | Zener <=10V | 2.7V .5W
05AZ3_0 | Z05AZ3_0 | Diodes | Zener <=10V | 3.0V .5W
05AZ3_3 | Z05AZ3_3 | Diodes | Zener <=10V | 3.3V .5W
05AZ3_6 | Z05AZ3_6 | Diodes | Zener <=10V | 3.6 .5W
05AZ3_9 | Z05AZ3_9 | Diodes | Zener <=10V | 3.9V .5W
05AZ4_3 | Z05AZ4_3 | Diodes | Zener <=10V | 4.3V .5W
05AZ4_7 | Z05AZ4_7 | Diodes | Zener <=10V | 4.7V .5W
05AZ5_1 | Z05AZ5_1 | Diodes | Zener <=10V | 5.1V .5W
05AZ5_6 | Z05AZ5_6 | Diodes | Zener <=10V | 5.6V .5W
05AZ6_2 | Z05AZ6_2 | Diodes | Zener <=10V | 6.2V .5W
05AZ6_8 | Z05AZ6_8 | Diodes | Zener <=10V | 6.8V .5W
05AZ7_5 | Z05AZ7_5 | Diodes | Zener <=10V | 7.5V .5W
05AZ8_2 | Z05AZ8_2 | Diodes | Zener <=10V | 8.2V .5W
05AZ9_1 | Z05AZ9_1 | Diodes | Zener <=10V | 9.1V .5W
05AZ10 | Z05AZ10 | Diodes | Zener <=10V | 10V .5W
AD1580 | AD1580 | Diodes | Zener <=10V | 1.2V Micro Prec. Shunt Ref
BZD237V5 | BZD237V5 | Diodes | Zener <=10V | 7.5V 2.5W
BZD238V2 | BZD238V2 | Diodes | Zener <=10V | 8.2V 2.5W
BZD239V1 | BZD239V1 | Diodes | Zener <=10V | 9.1V 2.5W
BZD2310 | BZD2310 | Diodes | Zener <=10V | 10V 2.5W
BZT037V5 | BZT037V5 | Diodes | Zener <=10V | 7.5V 3.25W
BZT038V2 | BZT038V2 | Diodes | Zener <=10V | 8.2V 3.25W
BZT039V1 | BZT039V1 | Diodes | Zener <=10V | 9.1V 3.25W
BZT0310 | BZT0310 | Diodes | Zener <=10V | 10V 3.25W
BZX79A2.4 | BZX792V4 | Diodes | Zener <=10V | 2.4V .5W
BZX79A2.7 | BZX792V7 | Diodes | Zener <=10V | 2.7V .5W
BZX79A3.0 | BZX793V0 | Diodes | Zener <=10V | 3.0V .5W
BZX79A3.3 | BZX793V3 | Diodes | Zener <=10V | 3.3V .5W
BZX79A3.6 | BZX793V6 | Diodes | Zener <=10V | 3.6V .5W
BZX79A3.9 | BZX793V9 | Diodes | Zener <=10V | 3.9V .5W
BZX79A4.3 | BZX794V3 | Diodes | Zener <=10V | 4.3V .5W
BZX79A4.7 | BZX794V7 | Diodes | Zener <=10V | 4.7V .5W
BZX79A5.1 | BZX795V1 | Diodes | Zener <=10V | 5.1V .5W
BZX79A5.6 | BZX795V6 | Diodes | Zener <=10V | 5.6V .5W
BZX79A6.2 | BZX796V2 | Diodes | Zener <=10V | 6.2V .5W
BZX79A6.8 | BZX796V8 | Diodes | Zener <=10V | 6.8V .5W
BZX79A7.5 | BZX797V5 | Diodes | Zener <=10V | 7.5V .5W
BZX79A8.2 | BZX798V2 | Diodes | Zener <=10V | 8.2V .5W
BZX79A9.1 | BZX799V1 | Diodes | Zener <=10V | 9.1V .5W
BZX79A10 | BZX79A10 | Diodes | Zener <=10V | 10V .5W
EQA0305 | EQA0305 | Diodes | Zener <=10V | 5V .4W
EQA0306 | EQA0306 | Diodes | Zener <=10V | 6V .4W
EQA0307 | EQA0307 | Diodes | Zener <=10V | 7.2V .4W
EQA0308 | EQA0308 | Diodes | Zener <=10V | 8.1V .4W
EQA0309 | EQA0309 | Diodes | Zener <=10V | 9.2V .4W
EQB0107 | EQB0107 | Diodes | Zener <=10V | 6.9V 1W
EQB0108 | EQB0108 | Diodes | Zener <=10V | 7.8V 1W
EQB0109 | EQB0109 | Diodes | Zener <=10V | 8.8V 1W
EQB0110 | EQB0110 | Diodes | Zener <=10V | 9.8V 1W
LM185 | ZLM185 | Diodes | Zener <=10V | 2.5V 50mW
sm_Zener | sm_Zener | Diodes | Zener <=10V | 5.10V 1.00W
TVS305 | TVS305 | Diodes | Zener <=10V | 6V 3W
TVS505 | TVS505 | Diodes | Zener <=10V | 6V 5W
1AZ51 | Z1AZ51 | Diodes | Zener >50V | 51V 1W
1AZ200 | Z1AZ200 | Diodes | Zener >50V | 200V 1W
1AZ200Y | Z1AZ200Y | Diodes | Zener >50V | 200V 1W
1AZ220Z | Z1AZ220Z | Diodes | Zener >50V | 220V 1W
1AZ240 | Z1AZ240 | Diodes | Zener >50V | 240V 1W
1AZ240Y | Z1AZ240Y | Diodes | Zener >50V | 240V 1W
1AZ240Z | Z1AZ240Z | Diodes | Zener >50V | 240V 1W
1AZ270 | Z1AZ270 | Diodes | Zener >50V | 270V 1W
1AZ270X | Z1AZ270X | Diodes | Zener >50V | 270V 1W
1AZ270Y | Z1AZ270Y | Diodes | Zener >50V | 270V 1W
1AZ270Z | Z1AZ270Z | Diodes | Zener >50V | 270V 1W
1AZ300X | Z1AZ300X | Diodes | Zener >50V | 300V 1W
1AZ300Y | Z1AZ300Y | Diodes | Zener >50V | 300V 1W
1AZ300Z | Z1AZ300Z | Diodes | Zener >50V | 300V 1W
1AZ300 | Z1AZ300 | Diodes | Zener >50V | 300V 1W
1N978 | DN978 | Diodes | Zener >50V | 51V .5W
1N979 | DN979 | Diodes | Zener >50V | 56V .5W
1N980 | DN980 | Diodes | Zener >50V | 62V .5W
1N981 | DN981 | Diodes | Zener >50V | 68V .5W
1N982 | DN982 | Diodes | Zener >50V | 75V .5W
1N983 | DN983 | Diodes | Zener >50V | 82V .5W
1N984 | DN984 | Diodes | Zener >50V | 91V .5W
1N985 | DN985 | Diodes | Zener >50V | 100V .5W
1N986 | DN986 | Diodes | Zener >50V | 110V .5W
1N987 | DN987 | Diodes | Zener >50V | 120V .4W
1N988 | DN988 | Diodes | Zener >50V | 130V .4W
1N989 | DN989 | Diodes | Zener >50V | 150V .4W
1N990 | DN990 | Diodes | Zener >50V | 160V .4W
1N991 | DN991 | Diodes | Zener >50V | 180V .4W
1N992 | DN992 | Diodes | Zener >50V | 200V .4W
1N2997A | ZN2997A | Diodes | Zener >50V | 51V 10W
1N2998A | ZN2998A | Diodes | Zener >50V | 52V 10W
1N2999A | ZN2999A | Diodes | Zener >50V | 56V 10W
1N3000A | ZN3000A | Diodes | Zener >50V | 62V 10W
1N3001A | ZN3001A | Diodes | Zener >50V | 68V 10W
1N3002A | ZN3002A | Diodes | Zener >50V | 75V 10W
1N3003A | ZN3003A | Diodes | Zener >50V | 82V 10W
1N3004A | ZN3004A | Diodes | Zener >50V | 91V 10W
1N3005A | ZN3005A | Diodes | Zener >50V | 100V 10W
1N3006A | ZN3006A | Diodes | Zener >50V | 105V 10W
1N3007A | ZN3007A | Diodes | Zener >50V | 110V 10W
1N3008A | ZN3008A | Diodes | Zener >50V | 120V 10W
1N3009A | ZN3009A | Diodes | Zener >50V | 130V 10W
1N3010A | ZN3010A | Diodes | Zener >50V | 140V 10W
1N3011A | ZN3011A | Diodes | Zener >50V | 150V 10W
1N3012A | ZN3012A | Diodes | Zener >50V | 160V 10W
1N3014A | ZN3014A | Diodes | Zener >50V | 180V 10W
1N3015A | ZN3015A | Diodes | Zener >50V | 200V 10W
1N4069 | ZN4069 | Diodes | Zener >50V | 51V 2W
1N4070 | ZN4070 | Diodes | Zener >50V | 56V 2W
1N4071 | ZN4071 | Diodes | Zener >50V | 62V 2W
1N4072 | ZN4072 | Diodes | Zener >50V | 68V 2W
1N4073 | ZN4073 | Diodes | Zener >50V | 75V 2W
1N4074 | ZN4074 | Diodes | Zener >50V | 82V 2W
1N4075 | ZN4075 | Diodes | Zener >50V | 87V 2W
1N4076 | ZN4076 | Diodes | Zener >50V | 91V 2W
1N4077 | ZN4077 | Diodes | Zener >50V | 100V 2W
1N4078 | ZN4078 | Diodes | Zener >50V | 105V 2W
1N4079 | ZN4079 | Diodes | Zener >50V | 110V 2W
1N4080 | ZN4080 | Diodes | Zener >50V | 120V 2W
1N4081 | ZN4081 | Diodes | Zener >50V | 130V 2.5W
1N4082 | ZN4082 | Diodes | Zener >50V | 140V 2.5W
1N4083 | ZN4083 | Diodes | Zener >50V | 150V 2.5W
1N4084 | ZN4084 | Diodes | Zener >50V | 175V 2.5W
1N4085 | ZN4085 | Diodes | Zener >50V | 200V 2.5W
1N4757 | ZN4757 | Diodes | Zener >50V | 51V 1W
1N4758 | ZN4758 | Diodes | Zener >50V | 56V 1W
1N4759 | ZN4759 | Diodes | Zener >50V | 62V 1W
1N4760 | ZN4760 | Diodes | Zener >50V | 68V 1W
1N4761 | ZN4761 | Diodes | Zener >50V | 75V 1W
1N4762 | ZN4762 | Diodes | Zener >50V | 82V 1W
1N4763 | ZN4763 | Diodes | Zener >50V | 91V 1W
1N4764 | ZN4764 | Diodes | Zener >50V | 100V 1W
1N5281 | DN5281 | Diodes | Zener >50V | 200V .5W
1N5369A | DN5369A | Diodes | Zener >50V | 51V 5W
1N5370A | DN5370A | Diodes | Zener >50V | 56V 5W
1N5371A | DN5371A | Diodes | Zener >50V | 60V 5W
1N5372A | DN5372A | Diodes | Zener >50V | 62V 5W
1N5373A | DN5373A | Diodes | Zener >50V | 68V 5W
1N5374A | DN5374A | Diodes | Zener >50V | 75V 5W
1N5375A | DN5375A | Diodes | Zener >50V | 82V 5W
1N5376A | DN5376A | Diodes | Zener >50V | 87V 5W
1N5377A | DN5377A | Diodes | Zener >50V | 91V 5W
1N5378A | DN5378A | Diodes | Zener >50V | 100V 5W
1N5379A | DN5379A | Diodes | Zener >50V | 110V 5W
1N5380A | DN5380A | Diodes | Zener >50V | 120V 5W
1N5381A | DN5381A | Diodes | Zener >50V | 130V 5W
1N5382A | DN5382A | Diodes | Zener >50V | 140V 5W
1N5383A | DN5383A | Diodes | Zener >50V | 150V 5W
1N5384A | DN5384A | Diodes | Zener >50V | 160V 5W
1N5385A | DN5385A | Diodes | Zener >50V | 170V 5W
1N5386A | DN5386A | Diodes | Zener >50V | 180V 5W
1N5387A | DN5387A | Diodes | Zener >50V | 190V 5W
1N5388A | DN5388A | Diodes | Zener >50V | 200V 5W
1N6468 | ZN6468 | Diodes | Zener >50V | 54V 2.5W
05AZ51 | Z05AZ51 | Diodes | Zener >50V | 51V .5W
05AZ56 | Z05AZ56 | Diodes | Zener >50V | 56V .5W
05AZ62 | Z05AZ62 | Diodes | Zener >50V | 62V .5W
05AZ68 | Z05AZ68 | Diodes | Zener >50V | 68V .5W
05AZ75 | Z05AZ75 | Diodes | Zener >50V | 75V .5W
05AZ82 | Z05AZ82 | Diodes | Zener >50V | 82V .5W
05AZ91 | Z05AZ91 | Diodes | Zener >50V | 91V .5W
05AZ100 | Z05AZ100 | Diodes | Zener >50V | 100V .5W
BZD2351 | BZD2351 | Diodes | Zener >50V | 51V 2.5W
BZD2356 | BZD2356 | Diodes | Zener >50V | 56V 2.5W
BZD2362 | BZD2362 | Diodes | Zener >50V | 62V 2.5W
BZD2368 | BZD2368 | Diodes | Zener >50V | 68V 2.5W
BZD2375 | BZD2375 | Diodes | Zener >50V | 75V 2.5W
BZD2382 | BZD2382 | Diodes | Zener >50V | 82V 2.5W
BZD2391 | BZD2391 | Diodes | Zener >50V | 91V 2.5W
BZD23100 | BZD23100 | Diodes | Zener >50V | 100V 2.5W
BZD23110 | BZD23110 | Diodes | Zener >50V | 110V 2.5W
BZD23120 | BZD23120 | Diodes | Zener >50V | 120V 2.5W
BZD23130 | BZD23130 | Diodes | Zener >50V | 130V 2.5W
BZD23150 | BZD23150 | Diodes | Zener >50V | 150V 2.5W
BZD23180 | BZD23180 | Diodes | Zener >50V | 180V 2.5W
BZD23200 | BZD23200 | Diodes | Zener >50V | 200V 2.5W
BZD23220 | BZD23220 | Diodes | Zener >50V | 220V 2.5W
BZD23240 | BZD23240 | Diodes | Zener >50V | 240V 2.5W
BZD23270 | BZD23270 | Diodes | Zener >50V | 270V 2.5W
BZT0351 | BZT0351 | Diodes | Zener >50V | 51V 3.25W
BZT0356 | BZT0356 | Diodes | Zener >50V | 56V 3.25W
BZT0362 | BZT0362 | Diodes | Zener >50V | 62V 3.25W
BZT0368 | BZT0368 | Diodes | Zener >50V | 68V 3.25W
BZT0375 | BZT0375 | Diodes | Zener >50V | 75V 3.25W
BZT0382 | BZT0382 | Diodes | Zener >50V | 82V 3.25W
BZT0391 | BZT0391 | Diodes | Zener >50V | 91V 3.25W
BZT03100 | BZT03100 | Diodes | Zener >50V | 100V 3.25W
BZT03110 | BZT03110 | Diodes | Zener >50V | 110V 3.25W
BZT03120 | BZT03120 | Diodes | Zener >50V | 120V 3.25W
BZT03130 | BZT03130 | Diodes | Zener >50V | 130V 3.25W
BZT03150 | BZT03150 | Diodes | Zener >50V | 150V 3.25W
BZT03160 | BZT03160 | Diodes | Zener >50V | 160V 3.25W
BZT03180 | BZT03180 | Diodes | Zener >50V | 180V 3.25W
BZT03200 | BZT03200 | Diodes | Zener >50V | 200V 3.25W
BZT03220 | BZT03220 | Diodes | Zener >50V | 220V 3.25W
BZT03240 | BZT03240 | Diodes | Zener >50V | 240V 3.25W
BZT03270 | BZT03270 | Diodes | Zener >50V | 270V 3.25W
BZX79A51 | BZX79A51 | Diodes | Zener >50V | 51V .5W
BZX79A56 | BZX79A56 | Diodes | Zener >50V | 56V .5W
BZX79A62 | BZX79A62 | Diodes | Zener >50V | 62V .5W
BZX79A75 | BZX79A75 | Diodes | Zener >50V | 75V .5W
BZX79A91 | BZX79A91 | Diodes | Zener >50V | 91V .5W
SMLG30 | SMLG30 | Diodes | Zener >50V | 53.5V 10.0W Microsemi
SMLG33 | SMLG33 | Diodes | Zener >50V | 59.0V 10.0W Microsemi
SMLG33A | SMLG33A | Diodes | Zener >50V | 53.3V 10.0W Microsemi
SMLG36 | SMLG36 | Diodes | Zener >50V | 64.3V 10.0W Microsemi
SMLG36A | SMLG36A | Diodes | Zener >50V | 58.1V 10.0W Microsemi
SMLG40 | SMLG40 | Diodes | Zener >50V | 71.4V 10.0W Microsemi
SMLG40A | SMLG40A | Diodes | Zener >50V | 64.5V 10.0W Microsemi
SMLG43 | SMLG43 | Diodes | Zener >50V | 76.7V 10.0W Microsemi
SMLG43A | SMLG43A | Diodes | Zener >50V | 69.4V 10.0W Microsemi
SMLG45 | SMLG45 | Diodes | Zener >50V | 80.3V 10.0W Microsemi
SMLG45A | SMLG45A | Diodes | Zener >50V | 72.7V 10.0W Microsemi
TVS348 | TVS348 | Diodes | Zener >50V | 54V 3W
TVS360 | TVS360 | Diodes | Zener >50V | 67V 3W
TVS410 | TVS410 | Diodes | Zener >50V | 111V 3W
TVS420 | TVS420 | Diodes | Zener >50V | 234V 3W
TVS430 | TVS430 | Diodes | Zener >50V | 342V 3W
ZDX1F | ZDX1F | Diodes | Zener >50V | 100V .2W
ZDX2F | ZDX2F | Diodes | Zener >50V | 100V .2W
ZDX5 | ZDX5 | Diodes | Zener >50V | 165V .2W
ZDX6 | ZDX6 | Diodes | Zener >50V | 165V .2W
BZX84C2V7 | BZX84C2V7 | DIODES | Zetex
BZX84C3V0 | BZX84C3V0 | DIODES | Zetex
BZX84C3V3 | BZX84C3V3 | DIODES | Zetex
BZX84C3V6 | BZX84C3V6 | DIODES | Zetex
BZX84C3V9 | BZX84C3V9 | DIODES | Zetex
BZX84C4V3 | BZX84C4V3 | DIODES | Zetex
BZX84C4V7 | BZX84C4V7 | DIODES | Zetex
BZX84C5V1 | BZX84C5V1 | DIODES | Zetex
BZX84C5V6 | BZX84C5V6 | DIODES | Zetex
BZX84C6V2 | BZX84C6V2 | DIODES | Zetex
BZX84C6V8 | BZX84C6V8 | DIODES | Zetex
BZX84C7V5 | BZX84C7V5 | DIODES | Zetex
BZX84C8V2 | BZX84C8V2 | DIODES | Zetex
BZX84C9V1 | BZX84C9V1 | DIODES | Zetex
BZX84C10 | BZX84C10 | DIODES | Zetex
BZX84C11 | BZX84C11 | DIODES | Zetex
BZX84C12 | BZX84C12 | DIODES | Zetex
BZX84C13 | BZX84C13 | DIODES | Zetex
BZX84C15 | BZX84C15 | DIODES | Zetex
BZX84C16 | BZX84C16 | DIODES | Zetex
BZX84C18 | BZX84C18 | DIODES | Zetex
BZX84C20 | BZX84C20 | DIODES | Zetex
BZX84C22 | BZX84C22 | DIODES | Zetex
BZX84C24 | BZX84C24 | DIODES | Zetex
BZX84C27 | BZX84C27 | DIODES | Zetex
BZX84C30 | BZX84C30 | DIODES | Zetex
BZX84C33 | BZX84C33 | DIODES | Zetex
BZX84C36 | BZX84C36 | DIODES | Zetex
BZX84C39 | BZX84C39 | DIODES | Zetex
BZX84C43 | BZX84C43 | DIODES | Zetex
BZX84C47 | BZX84C47 | DIODES | Zetex
ZHCS750 | ZHCS750 | DIODES | Zetex
ZHCS1000 | ZHCS1000 | DIODES | Zetex
EL7661E | EL7661E | Drivers | Bridge | Full
EL7243E | EL7243E | Drivers | CCD | High Speed
EL7144E | EL7144E | Drivers | Power Mosfet
EL7212E | EL7212E | Drivers | Power Mosfet
EL7242E | EL7242E | Drivers | Power Mosfet
HIP2500 | HIP2500 | Drivers | Power Mosfet
Hip4080 | H80L1 | Drivers | Power Mosfet | 80V, Level 1
Hip4080b | H80L2 | Drivers | Power Mosfet | 80V, Level 2
Hip4081 | H81L1 | Drivers | Power Mosfet | 80V, Level 1
Hip4081b | H81L2 | Drivers | Power Mosfet | 80V, Level 2
ICL7667 | ICL7667 | Drivers | Power Mosfet | TTL/CMOS Input
IR2110 | IR2110 | Drivers | Power Mosfet | LSTTL/CMOS Input
TC426 | TC426 | Drivers | Power Mosfet | Dual High Speed
TC427 | TC427 | Drivers | Power Mosfet | Dual High Speed
TC428 | TC428 | Drivers | Power Mosfet | Dual High Speed
TD300 | TD300 | Drivers | SGS-Thomson | IGBT/MOS Driver 15V
TD310 | TD310 | Drivers | SGS-Thomson | IGBT/MOS Driver 15V
BF990A | BF990A | Dual Gate FETs | 18V 30mA UHF
BF980A | BF980A | Dual Gate FETs | 18V 30mA VHF
BF981 | BF981 | Dual Gate FETs | 20V 20mA VHF
BF996S | BF996S | Dual Gate FETs | 20V 30mA UHF
BF998 | BF998 | Dual Gate FETs | 20V 30mA UHF
BF992 | BF992 | Dual Gate FETs | 20V 40mA VHF
BF993 | BF993 | Dual Gate FETs | 20V 50mA VHF
BFR84 | BFR84 | Dual Gate FETs | 20V 50mA VHF
MPF521 | MPF521 | Dual Gate FETs | 25V 50mA Enhancement
3N201 | MN201 | Dual Gate FETs | 25V 50mA VHF
3N203 | MN203 | Dual Gate FETs | 25V 50mA VHF
MPF201 | MPF201 | Dual Gate FETs | 25V 50mA VHF
MPF203 | MPF203 | Dual Gate FETs | 25V 50mA VHF
MFE130 | MFE130 | Dual Gate FETs | 35V 30mA VHF
2XOUT | 2XOUT | ECL | ECLinPS
3XOUT | 3XOUT | ECL | ECLinPS
BUSOUT | BUSOUT | ECL | ECLinPS
ESDLITE | ESDLITE | ECL | ECLinPS
ESDSTD | ESDSTD | ECL | ECLinPS
MULTIOUT | MULTIOUT | ECL | ECLinPS
PKG8 | PKG8 | ECL | ECLinPS
PKG16 | PKG16 | ECL | ECLinPS
PKG20 | PKG20 | ECL | ECLinPS
PKGTYP | PKGTYP | ECL | ECLinPS
TYPIN | TYPIN | ECL | ECLinPS
TYPOUT | TYPOUT | ECL | ECLinPS
ECL | ECLGATE | ECL | Generic | ECL Inverter, BJT Level
MECLIII | MECLIII | ECL | Generic | MECLIII Buffer, BJT Level
ECLIN | ECLIN | ECL | MC10/100H6xx | ECL Clock Driver input
ECLINPUT | ECLINPUT | ECL | MC10/100H6xx | Translator input
ECLPAD | ECLPAD | ECL | MC10/100H6xx
ESD | ESD | ECL | MC10/100H6xx | ESD circuit
FPS009EX | FPS009EX | ECL | MC10/100H6xx | ESD circuit
H600OUT | H600OUT | ECL | MC10/100H6xx | Translator output
H601ECL | H601ECL | ECL | MC10/100H6xx | Translator input
H601IO | H601IO | ECL | MC10/100H6xx | Translator I/O
H602ECL | H602ECL | ECL | MC10/100H6xx | Translator input
H602OUT | H602OUT | ECL | MC10/100H6xx | Translator output
H603OUT | H603OUT | ECL | MC10/100H6xx | Translator output
H604OUT | H604OUT | ECL | MC10/100H6xx | Translator output
H605OUT | H605OUT | ECL | MC10/100H6xx | Translator output
H606OUT | H606OUT | ECL | MC10/100H6xx | Translator output
H606TTL | H606TTL | ECL | MC10/100H6xx | Translator input
H607OUT | H607OUT | ECL | MC10/100H6xx | Translator output
H640OUT | H640OUT | ECL | MC10/100H6xx | Clock Driver output
H641OUT | H641OUT | ECL | MC10/100H6xx | Clock Driver output
H642OUT | H642OUT | ECL | MC10/100H6xx | Clock Driver output
H643OUT | H643OUT | ECL | MC10/100H6xx | Clock Driver output
H645OUT | H645OUT | ECL | MC10/100H6xx | Clock Driver output
H646OUT | H646OUT | ECL | MC10/100H6xx | Clock Driver output
PKG28 | PKG28 | ECL | MC10/100H6xx
TTLINPUT | TTLINPUT | ECL | MC10/100H6xx | Translator input
TTLIN | TTLIN | ECL | MC10/100H6xx | TTL Clock Driver input
10H131 | M10H131 | ECL | MC10H | D-FF
10H135 | M10H135 | ECL | MC10H | JK-FF
MC10H105 | MC10H105 | ECL | MC10H | 2-3-2 Or/Nor Gate
MC10H124 | MC10H124 | ECL | MC10H | Quad TTL-MECL Translator
MC10H125 | MC10H125 | ECL | MC10H | Quad MECL-TTL Translator
MC10H131 | MC10H131 | ECL | MC10H | D F-F, BJT Level
MC10H164 | MC10H164 | ECL | MC10H | 8 Line Mux, BJT Level
H124IO | H124IO | ECL | MECL10KH | Translator I/O
H125IO | H125IO | ECL | MECL10KH | Translator I/O
H350IO | H350IO | ECL | MECL10KH | Translator I/O
H351IO | H351IO | ECL | MECL10KH | Translator I/O
H352IO | H352IO | ECL | MECL10KH | Translator I/O
MC1648 | MC1648 | ECL | MECLIII | Multivibrator
P5F2x1 | P5F2x1 | Fil_Bessel | Band Pass 2ndOrder | 0.5% Bndwdth
P6F2x1 | P6F2x1 | Fil_Bessel | Band Pass 2ndOrder | 0.6% Bndwdth
P7F2x1 | P7F2x1 | Fil_Bessel | Band Pass 2ndOrder | 0.7% Bndwdth
P8F2x1 | P8F2x1 | Fil_Bessel | Band Pass 2ndOrder | 0.8% Bndwdth
P9F2x1 | P9F2x1 | Fil_Bessel | Band Pass 2ndOrder | 0.9% Bndwdth
P10F2x1 | P10F2x1 | Fil_Bessel | Band Pass 2ndOrder | 1% Bndwdth
P15F2x1 | P15F2x1 | Fil_Bessel | Band Pass 2ndOrder | 1.5% Bndwdth
P20F2x1 | P20F2x1 | Fil_Bessel | Band Pass 2ndOrder | 2% Bndwdth
P25F2x1 | P25F2x1 | Fil_Bessel | Band Pass 2ndOrder | 2.5% Bndwdth
P30F2x1 | P30F2x1 | Fil_Bessel | Band Pass 2ndOrder | 3% Bndwdth
P50F2x1 | P50F2x1 | Fil_Bessel | Band Pass 2ndOrder | 5% Bndwdth
P5F3x1 | P5F3x1 | Fil_Bessel | Band Pass 3rdOrder | 0.5% Bndwdth
P6F3x1 | P6F3x1 | Fil_Bessel | Band Pass 3rdOrder | 0.6% Bndwdth
P7F3x1 | P7F3x1 | Fil_Bessel | Band Pass 3rdOrder | 0.7% Bndwdth
P8F3x1 | P8F3x1 | Fil_Bessel | Band Pass 3rdOrder | 0.8% Bndwdth
P9F3x1 | P9F3x1 | Fil_Bessel | Band Pass 3rdOrder | 0.9% Bndwdth
P10F3x1 | P10F3x1 | Fil_Bessel | Band Pass 3rdOrder | 1% Bndwdth
P15F3x1 | P15F3x1 | Fil_Bessel | Band Pass 3rdOrder | 1.5% Bndwdth
P20F3x1 | P20F3x1 | Fil_Bessel | Band Pass 3rdOrder | 2% Bndwdth
P25F3x1 | P25F3x1 | Fil_Bessel | Band Pass 3rdOrder | 2.5% Bndwdth
P30F3x1 | P30F3x1 | Fil_Bessel | Band Pass 3rdOrder | 3% Bndwdth
P50F3x1 | P50F3x1 | Fil_Bessel | Band Pass 3rdOrder | 5% Bndwdth
P5F4x1 | P5F4x1 | Fil_Bessel | Band Pass 4thOrder | 0.5% Bndwdth
P6F4x1 | P6F4x1 | Fil_Bessel | Band Pass 4thOrder | 0.6% Bndwdth
P7F4x1 | P7F4x1 | Fil_Bessel | Band Pass 4thOrder | 0.7% Bndwdth
P8F4x1 | P8F4x1 | Fil_Bessel | Band Pass 4thOrder | 0.8% Bndwdth
P9F4x1 | P9F4x1 | Fil_Bessel | Band Pass 4thOrder | 0.9% Bndwdth
P10F4x1 | P10F4x1 | Fil_Bessel | Band Pass 4thOrder | 1% Bndwdth
P15F4x1 | P15F4x1 | Fil_Bessel | Band Pass 4thOrder | 1.5% Bndwdth
P20F4x1 | P20F4x1 | Fil_Bessel | Band Pass 4thOrder | 2% Bndwdth
P25F4x1 | P25F4x1 | Fil_Bessel | Band Pass 4thOrder | 2.5% Bndwdth
P30F4x1 | P30F4x1 | Fil_Bessel | Band Pass 4thOrder | 3% Bndwdth
P50F4x1 | P50F4x1 | Fil_Bessel | Band Pass 4thOrder | 5% Bndwdth
P5F5x1 | P5F5x1 | Fil_Bessel | Band Pass 5thOrder | 0.5% Bndwdth
P6F5x1 | P6F5x1 | Fil_Bessel | Band Pass 5thOrder | 0.6% Bndwdth
P7F5x1 | P7F5x1 | Fil_Bessel | Band Pass 5thOrder | 0.7% Bndwdth
P8F5x1 | P8F5x1 | Fil_Bessel | Band Pass 5thOrder | 0.8% Bndwdth
P9F5x1 | P9F5x1 | Fil_Bessel | Band Pass 5thOrder | 0.9% Bndwdth
P10F5x1 | P10F5x1 | Fil_Bessel | Band Pass 5thOrder | 1% Bndwdth
P15F5x1 | P15F5x1 | Fil_Bessel | Band Pass 5thOrder | 1.5% Bndwdth
P20F5x1 | P20F5x1 | Fil_Bessel | Band Pass 5thOrder | 2% Bndwdth
P25F5x1 | P25F5x1 | Fil_Bessel | Band Pass 5thOrder | 2.5% Bndwdth
P30F5x1 | P30F5x1 | Fil_Bessel | Band Pass 5thOrder | 3% Bndwdth
P50F5x1 | P50F5x1 | Fil_Bessel | Band Pass 5thOrder | 5% Bndwdth
S5F2x1 | S5F2x1 | Fil_Bessel | Band Stop 2ndOrder | 0.5% Bndwdth
S6F2x1 | S6F2x1 | Fil_Bessel | Band Stop 2ndOrder | 0.6% Bndwdth
S7F2x1 | S7F2x1 | Fil_Bessel | Band Stop 2ndOrder | 0.7% Bndwdth
S8F2x1 | S8F2x1 | Fil_Bessel | Band Stop 2ndOrder | 0.8% Bndwdth
S9F2x1 | S9F2x1 | Fil_Bessel | Band Stop 2ndOrder | 0.9% Bndwdth
S10F2x1 | S10F2x1 | Fil_Bessel | Band Stop 2ndOrder | 1% Bndwdth
S15F2x1 | S15F2x1 | Fil_Bessel | Band Stop 2ndOrder | 1.5% Bndwdth
S20F2x1 | S20F2x1 | Fil_Bessel | Band Stop 2ndOrder | 2% Bndwdth
S25F2x1 | S25F2x1 | Fil_Bessel | Band Stop 2ndOrder | 2.5% Bndwdth
S30F2x1 | S30F2x1 | Fil_Bessel | Band Stop 2ndOrder | 3% Bndwdth
S50F2x1 | S50F2x1 | Fil_Bessel | Band Stop 2ndOrder | 5% Bndwdth
S5F3x1 | S5F3x1 | Fil_Bessel | Band Stop 3rdOrder | 0.5% Bndwdth
S6F3x1 | S6F3x1 | Fil_Bessel | Band Stop 3rdOrder | 0.6% Bndwdth
S7F3x1 | S7F3x1 | Fil_Bessel | Band Stop 3rdOrder | 0.7% Bndwdth
S8F3x1 | S8F3x1 | Fil_Bessel | Band Stop 3rdOrder | 0.8% Bndwdth
S9F3x1 | S9F3x1 | Fil_Bessel | Band Stop 3rdOrder | 0.9% Bndwdth
S10F3x1 | S10F3x1 | Fil_Bessel | Band Stop 3rdOrder | 1% Bndwdth
S15F3x1 | S15F3x1 | Fil_Bessel | Band Stop 3rdOrder | 1.5% Bndwdth
S20F3x1 | S20F3x1 | Fil_Bessel | Band Stop 3rdOrder | 2% Bndwdth
S25F3x1 | S25F3x1 | Fil_Bessel | Band Stop 3rdOrder | 2.5% Bndwdth
S30F3x1 | S30F3x1 | Fil_Bessel | Band Stop 3rdOrder | 3% Bndwdth
S50F3x1 | S50F3x1 | Fil_Bessel | Band Stop 3rdOrder | 5% Bndwdth
HF2x1 | HF2x1 | Fil_Bessel | High Pass 2ndOrder
HF3x1 | HF3x1 | Fil_Bessel | High Pass 3rdOrder
HF4x1 | HF4x1 | Fil_Bessel | High Pass 4thOrder
HF5x1 | HF5x1 | Fil_Bessel | High Pass 5thOrder
HF6x1 | HF6x1 | Fil_Bessel | High Pass 6thOrder
HF7x1 | HF7x1 | Fil_Bessel | High Pass 7thOrder
LF2x1 | LF2x1 | Fil_Bessel | Low Pass 2ndOrder
LF3x1 | LF3x1 | Fil_Bessel | Low Pass 3rdOrder
LF4x1 | LF4x1 | Fil_Bessel | Low Pass 4thOrder
LF5x1 | LF5x1 | Fil_Bessel | Low Pass 5thOrder
LF6x1 | LF6x1 | Fil_Bessel | Low Pass 6thOrder
LF7x1 | LF7x1 | Fil_Bessel | Low Pass 7thOrder
P5B1x1 | P5B1x1 | Fil_Butterworth | Band Pass 1stOrder | 0.5% Bndwdth
P6B1x1 | P6B1x1 | Fil_Butterworth | Band Pass 1stOrder | 0.6% Bndwdth
P7B1x1 | P7B1x1 | Fil_Butterworth | Band Pass 1stOrder | 0.7% Bndwdth
P8B1x1 | P8B1x1 | Fil_Butterworth | Band Pass 1stOrder | 0.8% Bndwdth
P9B1x1 | P9B1x1 | Fil_Butterworth | Band Pass 1stOrder | 0.9% Bndwdth
P10B1x1 | P10B1x1 | Fil_Butterworth | Band Pass 1stOrder | 1% Bndwdth
P15B1x1 | P15B1x1 | Fil_Butterworth | Band Pass 1stOrder | 1.5% Bndwdth
P20B1x1 | P20B1x1 | Fil_Butterworth | Band Pass 1stOrder | 2% Bndwdth
P25B1x1 | P25B1x1 | Fil_Butterworth | Band Pass 1stOrder | 2.5% Bndwdth
P30B1x1 | P30B1x1 | Fil_Butterworth | Band Pass 1stOrder | 3% Bndwdth
P50B1x1 | P50B1x1 | Fil_Butterworth | Band Pass 1stOrder | 5% Bndwdth
P5B2x1 | P5B2x1 | Fil_Butterworth | Band Pass 2ndOrder | 0.5% Bndwdth
P6B2x1 | P6B2x1 | Fil_Butterworth | Band Pass 2ndOrder | 0.6% Bndwdth
P7B2x1 | P7B2x1 | Fil_Butterworth | Band Pass 2ndOrder | 0.7% Bndwdth
P8B2x1 | P8B2x1 | Fil_Butterworth | Band Pass 2ndOrder | 0.8% Bndwdth
P9B2x1 | P9B2x1 | Fil_Butterworth | Band Pass 2ndOrder | 0.9% Bndwdth
P10B2x1 | P10B2x1 | Fil_Butterworth | Band Pass 2ndOrder | 1% Bndwdth
P15B2x1 | P15B2x1 | Fil_Butterworth | Band Pass 2ndOrder | 1.5% Bndwdth
P20B2x1 | P20B2x1 | Fil_Butterworth | Band Pass 2ndOrder | 2% Bndwdth
P25B2x1 | P25B2x1 | Fil_Butterworth | Band Pass 2ndOrder | 2.5% Bndwdth
P30B2x1 | P30B2x1 | Fil_Butterworth | Band Pass 2ndOrder | 3% Bndwdth
P50B2x1 | P50B2x1 | Fil_Butterworth | Band Pass 2ndOrder | 5% Bndwdth
P5B3x1 | P5B3x1 | Fil_Butterworth | Band Pass 3rdOrder | 0.5% Bndwdth
P6B3x1 | P6B3x1 | Fil_Butterworth | Band Pass 3rdOrder | 0.6% Bndwdth
P7B3x1 | P7B3x1 | Fil_Butterworth | Band Pass 3rdOrder | 0.7% Bndwdth
P8B3x1 | P8B3x1 | Fil_Butterworth | Band Pass 3rdOrder | 0.8% Bndwdth
P9B3x1 | P9B3x1 | Fil_Butterworth | Band Pass 3rdOrder | 0.9% Bndwdth
P10B3x1 | P10B3x1 | Fil_Butterworth | Band Pass 3rdOrder | 1% Bndwdth
P15B3x1 | P15B3x1 | Fil_Butterworth | Band Pass 3rdOrder | 1.5% Bndwdth
P20B3x1 | P20B3x1 | Fil_Butterworth | Band Pass 3rdOrder | 2% Bndwdth
P25B3x1 | P25B3x1 | Fil_Butterworth | Band Pass 3rdOrder | 2.5% Bndwdth
P30B3x1 | P30B3x1 | Fil_Butterworth | Band Pass 3rdOrder | 3% Bndwdth
P50B3x1 | P50B3x1 | Fil_Butterworth | Band Pass 3rdOrder | 5% Bndwdth
P5B4x1 | P5B4x1 | Fil_Butterworth | Band Pass 4thOrder | 0.5% Bndwdth
P6B4x1 | P6B4x1 | Fil_Butterworth | Band Pass 4thOrder | 0.6% Bndwdth
P7B4x1 | P7B4x1 | Fil_Butterworth | Band Pass 4thOrder | 0.7% Bndwdth
P8B4x1 | P8B4x1 | Fil_Butterworth | Band Pass 4thOrder | 0.8% Bndwdth
P9B4x1 | P9B4x1 | Fil_Butterworth | Band Pass 4thOrder | 0.9% Bndwdth
P10B4x1 | P10B4x1 | Fil_Butterworth | Band Pass 4thOrder | 1% Bndwdth
P15B4x1 | P15B4x1 | Fil_Butterworth | Band Pass 4thOrder | 1.5% Bndwdth
P20B4x1 | P20B4x1 | Fil_Butterworth | Band Pass 4thOrder | 2% Bndwdth
P25B4x1 | P25B4x1 | Fil_Butterworth | Band Pass 4thOrder | 2.5% Bndwdth
P30B4x1 | P30B4x1 | Fil_Butterworth | Band Pass 4thOrder | 3% Bndwdth
P50B4x1 | P50B4x1 | Fil_Butterworth | Band Pass 4thOrder | 5% Bndwdth
P5B5x1 | P5B5x1 | Fil_Butterworth | Band Pass 5thOrder | 0.5% Bndwdth
P6B5x1 | P6B5x1 | Fil_Butterworth | Band Pass 5thOrder | 0.6% Bndwdth
P7B5x1 | P7B5x1 | Fil_Butterworth | Band Pass 5thOrder | 0.7% Bndwdth
P8B5x1 | P8B5x1 | Fil_Butterworth | Band Pass 5thOrder | 0.8% Bndwdth
P9B5x1 | P9B5x1 | Fil_Butterworth | Band Pass 5thOrder | 0.9% Bndwdth
P10B5x1 | P10B5x1 | Fil_Butterworth | Band Pass 5thOrder | 1% Bndwdth
P15B5x1 | P15B5x1 | Fil_Butterworth | Band Pass 5thOrder | 1.5% Bndwdth
P20B5x1 | P20B5x1 | Fil_Butterworth | Band Pass 5thOrder | 2% Bndwdth
P25B5x1 | P25B5x1 | Fil_Butterworth | Band Pass 5thOrder | 2.5% Bndwdth
P30B5x1 | P30B5x1 | Fil_Butterworth | Band Pass 5thOrder | 3% Bndwdth
P50B5x1 | P50B5x1 | Fil_Butterworth | Band Pass 5thOrder | 5% Bndwdth
S5B1x1 | S5B1x1 | Fil_Butterworth | Band Stop 1stOrder | 0.5% Bndwdth
S6B1x1 | S6B1x1 | Fil_Butterworth | Band Stop 1stOrder | 0.6% Bndwdth
S7B1x1 | S7B1x1 | Fil_Butterworth | Band Stop 1stOrder | 0.7% Bndwdth
S8B1x1 | S8B1x1 | Fil_Butterworth | Band Stop 1stOrder | 0.8% Bndwdth
S9B1x1 | S9B1x1 | Fil_Butterworth | Band Stop 1stOrder | 0.9% Bndwdth
S10B1x1 | S10B1x1 | Fil_Butterworth | Band Stop 1stOrder | 1% Bndwdth
S15B1x1 | S15B1x1 | Fil_Butterworth | Band Stop 1stOrder | 1.5% Bndwdth
S20B1x1 | S20B1x1 | Fil_Butterworth | Band Stop 1stOrder | 2% Bndwdth
S25B1x1 | S25B1x1 | Fil_Butterworth | Band Stop 1stOrder | 2.5% Bndwdth
S30B1x1 | S30B1x1 | Fil_Butterworth | Band Stop 1stOrder | 3% Bndwdth
S50B1x1 | S50B1x1 | Fil_Butterworth | Band Stop 1stOrder | 5% Bndwdth
S5B2x1 | S5B2x1 | Fil_Butterworth | Band Stop 2ndOrder | 0.5% Bndwdth
S6B2x1 | S6B2x1 | Fil_Butterworth | Band Stop 2ndOrder | 0.6% Bndwdth
S7B2x1 | S7B2x1 | Fil_Butterworth | Band Stop 2ndOrder | 0.7% Bndwdth
S8B2x1 | S8B2x1 | Fil_Butterworth | Band Stop 2ndOrder | 0.8% Bndwdth
S9B2x1 | S9B2x1 | Fil_Butterworth | Band Stop 2ndOrder | 0.9% Bndwdth
S10B2x1 | S10B2x1 | Fil_Butterworth | Band Stop 2ndOrder | 1% Bndwdth
S15B2x1 | S15B2x1 | Fil_Butterworth | Band Stop 2ndOrder | 1.5% Bndwdth
S20B2x1 | S20B2x1 | Fil_Butterworth | Band Stop 2ndOrder | 2% Bndwdth
S25B2x1 | S25B2x1 | Fil_Butterworth | Band Stop 2ndOrder | 2.5% Bndwdth
S30B2x1 | S30B2x1 | Fil_Butterworth | Band Stop 2ndOrder | 3% Bndwdth
S50B2x1 | S50B2x1 | Fil_Butterworth | Band Stop 2ndOrder | 5% Bndwdth
S5B3x1 | S5B3x1 | Fil_Butterworth | Band Stop 3rdOrder | 0.5% Bndwdth
S6B3x1 | S6B3x1 | Fil_Butterworth | Band Stop 3rdOrder | 0.6% Bndwdth
S7B3x1 | S7B3x1 | Fil_Butterworth | Band Stop 3rdOrder | 0.7% Bndwdth
S8B3x1 | S8B3x1 | Fil_Butterworth | Band Stop 3rdOrder | 0.8% Bndwdth
S9B3x1 | S9B3x1 | Fil_Butterworth | Band Stop 3rdOrder | 0.9% Bndwdth
S10B3x1 | S10B3x1 | Fil_Butterworth | Band Stop 3rdOrder | 1% Bndwdth
S15B3x1 | S15B3x1 | Fil_Butterworth | Band Stop 3rdOrder | 1.5% Bndwdth
S20B3x1 | S20B3x1 | Fil_Butterworth | Band Stop 3rdOrder | 2% Bndwdth
S25B3x1 | S25B3x1 | Fil_Butterworth | Band Stop 3rdOrder | 2.5% Bndwdth
S30B3x1 | S30B3x1 | Fil_Butterworth | Band Stop 3rdOrder | 3% Bndwdth
S50B3x1 | S50B3x1 | Fil_Butterworth | Band Stop 3rdOrder | 5% Bndwdth
HB1x1 | HB1x1 | Fil_Butterworth | High Pass 1stOrder
HB2x1 | HB2x1 | Fil_Butterworth | High Pass 2ndOrder
HB3x1 | HB3x1 | Fil_Butterworth | High Pass 3rdOrder
HB4x1 | HB4x1 | Fil_Butterworth | High Pass 4thOrder
HB5x1 | HB5x1 | Fil_Butterworth | High Pass 5thOrder
HB6x1 | HB6x1 | Fil_Butterworth | High Pass 6thOrder
HB7x1 | HB7x1 | Fil_Butterworth | High Pass 7thOrder
LB1x1 | LB1x1 | Fil_Butterworth | Low Pass 1stOrder
LB2x1 | LB2x1 | Fil_Butterworth | Low Pass 2ndOrder
LB3x1 | LB3x1 | Fil_Butterworth | Low Pass 3rdOrder
LB4x1 | LB4x1 | Fil_Butterworth | Low Pass 4thOrder
LB5x1 | LB5x1 | Fil_Butterworth | Low Pass 5thOrder
LB6x1 | LB6x1 | Fil_Butterworth | Low Pass 6thOrder
LB7x1 | LB7x1 | Fil_Butterworth | Low Pass 7thOrder
P5C2x40x1 | P5C2x40x1 | Fil_Chebyshev | Band Pass 2ndOrder | 0.5% Bndwdth 0.1dBx40dB
P5C2x40x2 | P5C2x40x2 | Fil_Chebyshev | Band Pass 2ndOrder | 0.5% Bndwdth 0.2dBx40dB
P5C2x40x5 | P5C2x40x5 | Fil_Chebyshev | Band Pass 2ndOrder | 0.5% Bndwdth 0.5dBx40dB
P5C2x40x10 | P5C2x40x10 | Fil_Chebyshev | Band Pass 2ndOrder | 0.5% Bndwdth 1dBx40dB
P5C2x60x1 | P5C2x60x1 | Fil_Chebyshev | Band Pass 2ndOrder | 0.5% Bndwdth 0.1dBx60dB
P5C2x60x2 | P5C2x60x2 | Fil_Chebyshev | Band Pass 2ndOrder | 0.5% Bndwdth 0.2dBx60dB
P5C2x60x5 | P5C2x60x5 | Fil_Chebyshev | Band Pass 2ndOrder | 0.5% Bndwdth 0.5dBx60dB
P5C2x60x10 | P5C2x60x10 | Fil_Chebyshev | Band Pass 2ndOrder | 0.5% Bndwdth 1dBx60dB
P6C2x40x1 | P6C2x40x1 | Fil_Chebyshev | Band Pass 2ndOrder | 0.6% Bndwdth 0.1dBx40dB
P6C2x40x2 | P6C2x40x2 | Fil_Chebyshev | Band Pass 2ndOrder | 0.6% Bndwdth 0.2dBx40dB
P6C2x40x5 | P6C2x40x5 | Fil_Chebyshev | Band Pass 2ndOrder | 0.6% Bndwdth 0.5dBx40dB
P6C2x40x10 | P6C2x40x10 | Fil_Chebyshev | Band Pass 2ndOrder | 0.6% Bndwdth 1dBx40dB
P6C2x60x1 | P6C2x60x1 | Fil_Chebyshev | Band Pass 2ndOrder | 0.6% Bndwdth 0.1dBx60dB
P6C2x60x2 | P6C2x60x2 | Fil_Chebyshev | Band Pass 2ndOrder | 0.6% Bndwdth 0.2dBx60dB
P6C2x60x5 | P6C2x60x5 | Fil_Chebyshev | Band Pass 2ndOrder | 0.6% Bndwdth 0.5dBx60dB
P6C2x60x10 | P6C2x60x10 | Fil_Chebyshev | Band Pass 2ndOrder | 0.6% Bndwdth 1dBx60dB
P7C2x40x1 | P7C2x40x1 | Fil_Chebyshev | Band Pass 2ndOrder | 0.7% Bndwdth 0.1dBx40dB
P7C2x40x2 | P7C2x40x2 | Fil_Chebyshev | Band Pass 2ndOrder | 0.7% Bndwdth 0.2dBx40dB
P7C2x40x5 | P7C2x40x5 | Fil_Chebyshev | Band Pass 2ndOrder | 0.7% Bndwdth 0.5dBx40dB
P7C2x40x10 | P7C2x40x10 | Fil_Chebyshev | Band Pass 2ndOrder | 0.7% Bndwdth 1dBx40dB
P7C2x60x1 | P7C2x60x1 | Fil_Chebyshev | Band Pass 2ndOrder | 0.7% Bndwdth 0.1dBx60dB
P7C2x60x2 | P7C2x60x2 | Fil_Chebyshev | Band Pass 2ndOrder | 0.7% Bndwdth 0.2dBx60dB
P7C2x60x5 | P7C2x60x5 | Fil_Chebyshev | Band Pass 2ndOrder | 0.7% Bndwdth 0.5dBx60dB
P7C2x60x10 | P7C2x60x10 | Fil_Chebyshev | Band Pass 2ndOrder | 0.7% Bndwdth 1dBx60dB
P8C2x40x1 | P8C2x40x1 | Fil_Chebyshev | Band Pass 2ndOrder | 0.8% Bndwdth 0.1dBx40dB
P8C2x40x2 | P8C2x40x2 | Fil_Chebyshev | Band Pass 2ndOrder | 0.8% Bndwdth 0.2dBx40dB
P8C2x40x5 | P8C2x40x5 | Fil_Chebyshev | Band Pass 2ndOrder | 0.8% Bndwdth 0.5dBx40dB
P8C2x40x10 | P8C2x40x10 | Fil_Chebyshev | Band Pass 2ndOrder | 0.8% Bndwdth 1dBx40dB
P8C2x60x1 | P8C2x60x1 | Fil_Chebyshev | Band Pass 2ndOrder | 0.8% Bndwdth 0.1dBx60dB
P8C2x60x2 | P8C2x60x2 | Fil_Chebyshev | Band Pass 2ndOrder | 0.8% Bndwdth 0.2dBx60dB
P8C2x60x5 | P8C2x60x5 | Fil_Chebyshev | Band Pass 2ndOrder | 0.8% Bndwdth 0.5dBx60dB
P8C2x60x10 | P8C2x60x10 | Fil_Chebyshev | Band Pass 2ndOrder | 0.8% Bndwdth 1dBx60dB
P9C2x40x1 | P9C2x40x1 | Fil_Chebyshev | Band Pass 2ndOrder | 0.9% Bndwdth 0.1dBx40dB
P9C2x40x2 | P9C2x40x2 | Fil_Chebyshev | Band Pass 2ndOrder | 0.9% Bndwdth 0.2dBx40dB
P9C2x40x5 | P9C2x40x5 | Fil_Chebyshev | Band Pass 2ndOrder | 0.9% Bndwdth 0.5dBx40dB
P9C2x40x10 | P9C2x40x10 | Fil_Chebyshev | Band Pass 2ndOrder | 0.9% Bndwdth 1dBx40dB
P9C2x60x1 | P9C2x60x1 | Fil_Chebyshev | Band Pass 2ndOrder | 0.9% Bndwdth 0.1dBx60dB
P9C2x60x2 | P9C2x60x2 | Fil_Chebyshev | Band Pass 2ndOrder | 0.9% Bndwdth 0.2dBx60dB
P9C2x60x5 | P9C2x60x5 | Fil_Chebyshev | Band Pass 2ndOrder | 0.9% Bndwdth 0.5dBx60dB
P9C2x60x10 | P9C2x60x10 | Fil_Chebyshev | Band Pass 2ndOrder | 0.9% Bndwdth 1dBx60dB
P10C2x40x1 | P10C2x40x1 | Fil_Chebyshev | Band Pass 2ndOrder | 1% Bndwdth 0.1dBx40dB
P10C2x40x2 | P10C2x40x2 | Fil_Chebyshev | Band Pass 2ndOrder | 1% Bndwdth 0.2dBx40dB
P10C2x40x5 | P10C2x40x5 | Fil_Chebyshev | Band Pass 2ndOrder | 1% Bndwdth 0.5dBx40dB
P10C2x40x10 | P10C2x40x10 | Fil_Chebyshev | Band Pass 2ndOrder | 1% Bndwdth 1dBx40dB
P10C2x60x1 | P10C2x60x1 | Fil_Chebyshev | Band Pass 2ndOrder | 1% Bndwdth 0.1dBx60dB
P10C2x60x2 | P10C2x60x2 | Fil_Chebyshev | Band Pass 2ndOrder | 1% Bndwdth 0.2dBx60dB
P10C2x60x5 | P10C2x60x5 | Fil_Chebyshev | Band Pass 2ndOrder | 1% Bndwdth 0.5dBx60dB
P10C2x60x10 | P10C2x60x10 | Fil_Chebyshev | Band Pass 2ndOrder | 1% Bndwdth 1dBx60dB
P15C2x40x1 | P15C2x40x1 | Fil_Chebyshev | Band Pass 2ndOrder | 1.5% Bndwdth 0.1dBx40dB
P15C2x40x2 | P15C2x40x2 | Fil_Chebyshev | Band Pass 2ndOrder | 1.5% Bndwdth 0.2dBx40dB
P15C2x40x5 | P15C2x40x5 | Fil_Chebyshev | Band Pass 2ndOrder | 1.5% Bndwdth 0.5dBx40dB
P15C2x40x10 | P15C2x40x10 | Fil_Chebyshev | Band Pass 2ndOrder | 1.5% Bndwdth 1dBx40dB
P15C2x60x1 | P15C2x60x1 | Fil_Chebyshev | Band Pass 2ndOrder | 1.5% Bndwdth 0.1dBx60dB
P15C2x60x2 | P15C2x60x2 | Fil_Chebyshev | Band Pass 2ndOrder | 1.5% Bndwdth 0.2dBx60dB
P15C2x60x5 | P15C2x60x5 | Fil_Chebyshev | Band Pass 2ndOrder | 1.5% Bndwdth 0.5dBx60dB
P15C2x60x10 | P15C2x60x10 | Fil_Chebyshev | Band Pass 2ndOrder | 1.5% Bndwdth 1dBx60dB
P20C2x40x1 | P20C2x40x1 | Fil_Chebyshev | Band Pass 2ndOrder | 2% Bndwdth 0.1dBx40dB
P20C2x40x2 | P20C2x40x2 | Fil_Chebyshev | Band Pass 2ndOrder | 2% Bndwdth 0.2dBx40dB
P20C2x40x5 | P20C2x40x5 | Fil_Chebyshev | Band Pass 2ndOrder | 2% Bndwdth 0.5dBx40dB
P20C2x40x10 | P20C2x40x10 | Fil_Chebyshev | Band Pass 2ndOrder | 2% Bndwdth 1dBx40dB
P20C2x60x1 | P20C2x60x1 | Fil_Chebyshev | Band Pass 2ndOrder | 2% Bndwdth 0.1dBx60dB
P20C2x60x2 | P20C2x60x2 | Fil_Chebyshev | Band Pass 2ndOrder | 2% Bndwdth 0.2dBx60dB
P20C2x60x5 | P20C2x60x5 | Fil_Chebyshev | Band Pass 2ndOrder | 2% Bndwdth 0.5dBx60dB
P20C2x60x10 | P20C2x60x10 | Fil_Chebyshev | Band Pass 2ndOrder | 2% Bndwdth 1dBx60dB
P25C2x40x1 | P25C2x40x1 | Fil_Chebyshev | Band Pass 2ndOrder | 2.5% Bndwdth 0.1dBx40dB
P25C2x40x2 | P25C2x40x2 | Fil_Chebyshev | Band Pass 2ndOrder | 2.5% Bndwdth 0.2dBx40dB
P25C2x40x5 | P25C2x40x5 | Fil_Chebyshev | Band Pass 2ndOrder | 2.5% Bndwdth 0.5dBx40dB
P25C2x40x10 | P25C2x40x10 | Fil_Chebyshev | Band Pass 2ndOrder | 2.5% Bndwdth 1dBx40dB
P25C2x60x1 | P25C2x60x1 | Fil_Chebyshev | Band Pass 2ndOrder | 2.5% Bndwdth 0.1dBx60dB
P25C2x60x2 | P25C2x60x2 | Fil_Chebyshev | Band Pass 2ndOrder | 2.5% Bndwdth 0.2dBx60dB
P25C2x60x5 | P25C2x60x5 | Fil_Chebyshev | Band Pass 2ndOrder | 2.5% Bndwdth 0.5dBx60dB
P25C2x60x10 | P25C2x60x10 | Fil_Chebyshev | Band Pass 2ndOrder | 2.5% Bndwdth 1dBx60dB
P30C2x40x1 | P30C2x40x1 | Fil_Chebyshev | Band Pass 2ndOrder | 3% Bndwdth 0.1dBx40dB
P30C2x40x2 | P30C2x40x2 | Fil_Chebyshev | Band Pass 2ndOrder | 3% Bndwdth 0.2dBx40dB
P30C2x40x5 | P30C2x40x5 | Fil_Chebyshev | Band Pass 2ndOrder | 3% Bndwdth 0.5dBx40dB
P30C2x40x10 | P30C2x40x10 | Fil_Chebyshev | Band Pass 2ndOrder | 3% Bndwdth 1dBx40dB
P30C2x60x1 | P30C2x60x1 | Fil_Chebyshev | Band Pass 2ndOrder | 3% Bndwdth 0.1dBx60dB
P30C2x60x2 | P30C2x60x2 | Fil_Chebyshev | Band Pass 2ndOrder | 3% Bndwdth 0.2dBx60dB
P30C2x60x5 | P30C2x60x5 | Fil_Chebyshev | Band Pass 2ndOrder | 3% Bndwdth 0.5dBx60dB
P30C2x60x10 | P30C2x60x10 | Fil_Chebyshev | Band Pass 2ndOrder | 3% Bndwdth 1dBx60dB
P50C2x40x1 | P50C2x40x1 | Fil_Chebyshev | Band Pass 2ndOrder | 5% Bndwdth 0.1dBx40dB
P50C2x40x2 | P50C2x40x2 | Fil_Chebyshev | Band Pass 2ndOrder | 5% Bndwdth 0.2dBx40dB
P50C2x40x5 | P50C2x40x5 | Fil_Chebyshev | Band Pass 2ndOrder | 5% Bndwdth 0.5dBx40dB
P50C2x40x10 | P50C2x40x10 | Fil_Chebyshev | Band Pass 2ndOrder | 5% Bndwdth 1dBx40dB
P50C2x60x1 | P50C2x60x1 | Fil_Chebyshev | Band Pass 2ndOrder | 5% Bndwdth 0.1dBx60dB
P50C2x60x2 | P50C2x60x2 | Fil_Chebyshev | Band Pass 2ndOrder | 5% Bndwdth 0.2dBx60dB
P50C2x60x5 | P50C2x60x5 | Fil_Chebyshev | Band Pass 2ndOrder | 5% Bndwdth 0.5dBx60dB
P50C2x60x10 | P50C2x60x10 | Fil_Chebyshev | Band Pass 2ndOrder | 5% Bndwdth 1dBx60dB
P5C3x40x1 | P5C3x40x1 | Fil_Chebyshev | Band Pass 3rdOrder | 0.5% Bndwdth 0.1dBx40dB
P5C3x40x2 | P5C3x40x2 | Fil_Chebyshev | Band Pass 3rdOrder | 0.5% Bndwdth 0.2dBx40dB
P5C3x40x5 | P5C3x40x5 | Fil_Chebyshev | Band Pass 3rdOrder | 0.5% Bndwdth 0.5dBx40dB
P5C3x40x10 | P5C3x40x10 | Fil_Chebyshev | Band Pass 3rdOrder | 0.5% Bndwdth 1dBx40dB
P5C3x60x1 | P5C3x60x1 | Fil_Chebyshev | Band Pass 3rdOrder | 0.5% Bndwdth 0.1dBx60dB
P5C3x60x2 | P5C3x60x2 | Fil_Chebyshev | Band Pass 3rdOrder | 0.5% Bndwdth 0.2dBx60dB
P5C3x60x5 | P5C3x60x5 | Fil_Chebyshev | Band Pass 3rdOrder | 0.5% Bndwdth 0.5dBx60dB
P5C3x60x10 | P5C3x60x10 | Fil_Chebyshev | Band Pass 3rdOrder | 0.5% Bndwdth 1dBx60dB
P6C3x40x1 | P6C3x40x1 | Fil_Chebyshev | Band Pass 3rdOrder | 0.6% Bndwdth 0.1dBx40dB
P6C3x40x2 | P6C3x40x2 | Fil_Chebyshev | Band Pass 3rdOrder | 0.6% Bndwdth 0.2dBx40dB
P6C3x40x5 | P6C3x40x5 | Fil_Chebyshev | Band Pass 3rdOrder | 0.6% Bndwdth 0.5dBx40dB
P6C3x40x10 | P6C3x40x10 | Fil_Chebyshev | Band Pass 3rdOrder | 0.6% Bndwdth 1dBx40dB
P6C3x60x1 | P6C3x60x1 | Fil_Chebyshev | Band Pass 3rdOrder | 0.6% Bndwdth 0.1dBx60dB
P6C3x60x2 | P6C3x60x2 | Fil_Chebyshev | Band Pass 3rdOrder | 0.6% Bndwdth 0.2dBx60dB
P6C3x60x5 | P6C3x60x5 | Fil_Chebyshev | Band Pass 3rdOrder | 0.6% Bndwdth 0.5dBx60dB
P6C3x60x10 | P6C3x60x10 | Fil_Chebyshev | Band Pass 3rdOrder | 0.6% Bndwdth 1dBx60dB
P7C3x40x1 | P7C3x40x1 | Fil_Chebyshev | Band Pass 3rdOrder | 0.7% Bndwdth 0.1dBx40dB
P7C3x40x2 | P7C3x40x2 | Fil_Chebyshev | Band Pass 3rdOrder | 0.7% Bndwdth 0.2dBx40dB
P7C3x40x5 | P7C3x40x5 | Fil_Chebyshev | Band Pass 3rdOrder | 0.7% Bndwdth 0.5dBx40dB
P7C3x40x10 | P7C3x40x10 | Fil_Chebyshev | Band Pass 3rdOrder | 0.7% Bndwdth 1dBx40dB
P7C3x60x1 | P7C3x60x1 | Fil_Chebyshev | Band Pass 3rdOrder | 0.7% Bndwdth 0.1dBx60dB
P7C3x60x2 | P7C3x60x2 | Fil_Chebyshev | Band Pass 3rdOrder | 0.7% Bndwdth 0.2dBx60dB
P7C3x60x5 | P7C3x60x5 | Fil_Chebyshev | Band Pass 3rdOrder | 0.7% Bndwdth 0.5dBx60dB
P7C3x60x10 | P7C3x60x10 | Fil_Chebyshev | Band Pass 3rdOrder | 0.7% Bndwdth 1dBx60dB
P8C3x40x1 | P8C3x40x1 | Fil_Chebyshev | Band Pass 3rdOrder | 0.8% Bndwdth 0.1dBx40dB
P8C3x40x2 | P8C3x40x2 | Fil_Chebyshev | Band Pass 3rdOrder | 0.8% Bndwdth 0.2dBx40dB
P8C3x40x5 | P8C3x40x5 | Fil_Chebyshev | Band Pass 3rdOrder | 0.8% Bndwdth 0.5dBx40dB
P8C3x40x10 | P8C3x40x10 | Fil_Chebyshev | Band Pass 3rdOrder | 0.8% Bndwdth 1dBx40dB
P8C3x60x1 | P8C3x60x1 | Fil_Chebyshev | Band Pass 3rdOrder | 0.8% Bndwdth 0.1dBx60dB
P8C3x60x2 | P8C3x60x2 | Fil_Chebyshev | Band Pass 3rdOrder | 0.8% Bndwdth 0.2dBx60dB
P8C3x60x5 | P8C3x60x5 | Fil_Chebyshev | Band Pass 3rdOrder | 0.8% Bndwdth 0.5dBx60dB
P8C3x60x10 | P8C3x60x10 | Fil_Chebyshev | Band Pass 3rdOrder | 0.8% Bndwdth 1dBx60dB
P9C3x40x1 | P9C3x40x1 | Fil_Chebyshev | Band Pass 3rdOrder | 0.9% Bndwdth 0.1dBx40dB
P9C3x40x2 | P9C3x40x2 | Fil_Chebyshev | Band Pass 3rdOrder | 0.9% Bndwdth 0.2dBx40dB
P9C3x40x5 | P9C3x40x5 | Fil_Chebyshev | Band Pass 3rdOrder | 0.9% Bndwdth 0.5dBx40dB
P9C3x40x10 | P9C3x40x10 | Fil_Chebyshev | Band Pass 3rdOrder | 0.9% Bndwdth 1dBx40dB
P9C3x60x1 | P9C3x60x1 | Fil_Chebyshev | Band Pass 3rdOrder | 0.9% Bndwdth 0.1dBx60dB
P9C3x60x2 | P9C3x60x2 | Fil_Chebyshev | Band Pass 3rdOrder | 0.9% Bndwdth 0.2dBx60dB
P9C3x60x5 | P9C3x60x5 | Fil_Chebyshev | Band Pass 3rdOrder | 0.9% Bndwdth 0.5dBx60dB
P9C3x60x10 | P9C3x60x10 | Fil_Chebyshev | Band Pass 3rdOrder | 0.9% Bndwdth 1dBx60dB
P10C3x40x1 | P10C3x40x1 | Fil_Chebyshev | Band Pass 3rdOrder | 1% Bndwdth 0.1dBx40dB
P10C3x40x2 | P10C3x40x2 | Fil_Chebyshev | Band Pass 3rdOrder | 1% Bndwdth 0.2dBx40dB
P10C3x40x5 | P10C3x40x5 | Fil_Chebyshev | Band Pass 3rdOrder | 1% Bndwdth 0.5dBx40dB
P10C3x40x10 | P10C3x40x10 | Fil_Chebyshev | Band Pass 3rdOrder | 1% Bndwdth 1dBx40dB
P10C3x60x1 | P10C3x60x1 | Fil_Chebyshev | Band Pass 3rdOrder | 1% Bndwdth 0.1dBx60dB
P10C3x60x2 | P10C3x60x2 | Fil_Chebyshev | Band Pass 3rdOrder | 1% Bndwdth 0.2dBx60dB
P10C3x60x5 | P10C3x60x5 | Fil_Chebyshev | Band Pass 3rdOrder | 1% Bndwdth 0.5dBx60dB
P10C3x60x10 | P10C3x60x10 | Fil_Chebyshev | Band Pass 3rdOrder | 1% Bndwdth 1dBx60dB
P15C3x40x1 | P15C3x40x1 | Fil_Chebyshev | Band Pass 3rdOrder | 1.5% Bndwdth 0.1dBx40dB
P15C3x40x2 | P15C3x40x2 | Fil_Chebyshev | Band Pass 3rdOrder | 1.5% Bndwdth 0.2dBx40dB
P15C3x40x5 | P15C3x40x5 | Fil_Chebyshev | Band Pass 3rdOrder | 1.5% Bndwdth 0.5dBx40dB
P15C3x40x10 | P15C3x40x10 | Fil_Chebyshev | Band Pass 3rdOrder | 1.5% Bndwdth 1dBx40dB
P15C3x60x1 | P15C3x60x1 | Fil_Chebyshev | Band Pass 3rdOrder | 1.5% Bndwdth 0.1dBx60dB
P15C3x60x2 | P15C3x60x2 | Fil_Chebyshev | Band Pass 3rdOrder | 1.5% Bndwdth 0.2dBx60dB
P15C3x60x5 | P15C3x60x5 | Fil_Chebyshev | Band Pass 3rdOrder | 1.5% Bndwdth 0.5dBx60dB
P15C3x60x10 | P15C3x60x10 | Fil_Chebyshev | Band Pass 3rdOrder | 1.5% Bndwdth 1dBx60dB
P20C3x40x1 | P20C3x40x1 | Fil_Chebyshev | Band Pass 3rdOrder | 2% Bndwdth 0.1dBx40dB
P20C3x40x2 | P20C3x40x2 | Fil_Chebyshev | Band Pass 3rdOrder | 2% Bndwdth 0.2dBx40dB
P20C3x40x5 | P20C3x40x5 | Fil_Chebyshev | Band Pass 3rdOrder | 2% Bndwdth 0.5dBx40dB
P20C3x40x10 | P20C3x40x10 | Fil_Chebyshev | Band Pass 3rdOrder | 2% Bndwdth 1dBx40dB
P20C3x60x1 | P20C3x60x1 | Fil_Chebyshev | Band Pass 3rdOrder | 2% Bndwdth 0.1dBx60dB
P20C3x60x2 | P20C3x60x2 | Fil_Chebyshev | Band Pass 3rdOrder | 2% Bndwdth 0.2dBx60dB
P20C3x60x5 | P20C3x60x5 | Fil_Chebyshev | Band Pass 3rdOrder | 2% Bndwdth 0.5dBx60dB
P20C3x60x10 | P20C3x60x10 | Fil_Chebyshev | Band Pass 3rdOrder | 2% Bndwdth 1dBx60dB
P25C3x40x1 | P25C3x40x1 | Fil_Chebyshev | Band Pass 3rdOrder | 2.5% Bndwdth 0.1dBx40dB
P25C3x40x2 | P25C3x40x2 | Fil_Chebyshev | Band Pass 3rdOrder | 2.5% Bndwdth 0.2dBx40dB
P25C3x40x5 | P25C3x40x5 | Fil_Chebyshev | Band Pass 3rdOrder | 2.5% Bndwdth 0.5dBx40dB
P25C3x40x10 | P25C3x40x10 | Fil_Chebyshev | Band Pass 3rdOrder | 2.5% Bndwdth 1dBx40dB
P25C3x60x1 | P25C3x60x1 | Fil_Chebyshev | Band Pass 3rdOrder | 2.5% Bndwdth 0.1dBx60dB
P25C3x60x2 | P25C3x60x2 | Fil_Chebyshev | Band Pass 3rdOrder | 2.5% Bndwdth 0.2dBx60dB
P25C3x60x5 | P25C3x60x5 | Fil_Chebyshev | Band Pass 3rdOrder | 2.5% Bndwdth 0.5dBx60dB
P25C3x60x10 | P25C3x60x10 | Fil_Chebyshev | Band Pass 3rdOrder | 2.5% Bndwdth 1dBx60dB
P30C3x40x1 | P30C3x40x1 | Fil_Chebyshev | Band Pass 3rdOrder | 3% Bndwdth 0.1dBx40dB
P30C3x40x2 | P30C3x40x2 | Fil_Chebyshev | Band Pass 3rdOrder | 3% Bndwdth 0.2dBx40dB
P30C3x40x5 | P30C3x40x5 | Fil_Chebyshev | Band Pass 3rdOrder | 3% Bndwdth 0.5dBx40dB
P30C3x40x10 | P30C3x40x10 | Fil_Chebyshev | Band Pass 3rdOrder | 3% Bndwdth 1dBx40dB
P30C3x60x1 | P30C3x60x1 | Fil_Chebyshev | Band Pass 3rdOrder | 3% Bndwdth 0.1dBx60dB
P30C3x60x2 | P30C3x60x2 | Fil_Chebyshev | Band Pass 3rdOrder | 3% Bndwdth 0.2dBx60dB
P30C3x60x5 | P30C3x60x5 | Fil_Chebyshev | Band Pass 3rdOrder | 3% Bndwdth 0.5dBx60dB
P30C3x60x10 | P30C3x60x10 | Fil_Chebyshev | Band Pass 3rdOrder | 3% Bndwdth 1dBx60dB
P50C3x40x1 | P50C3x40x1 | Fil_Chebyshev | Band Pass 3rdOrder | 5% Bndwdth 0.1dBx40dB
P50C3x40x2 | P50C3x40x2 | Fil_Chebyshev | Band Pass 3rdOrder | 5% Bndwdth 0.2dBx40dB
P50C3x40x5 | P50C3x40x5 | Fil_Chebyshev | Band Pass 3rdOrder | 5% Bndwdth 0.5dBx40dB
P50C3x40x10 | P50C3x40x10 | Fil_Chebyshev | Band Pass 3rdOrder | 5% Bndwdth 1dBx40dB
P50C3x60x1 | P50C3x60x1 | Fil_Chebyshev | Band Pass 3rdOrder | 5% Bndwdth 0.1dBx60dB
P50C3x60x2 | P50C3x60x2 | Fil_Chebyshev | Band Pass 3rdOrder | 5% Bndwdth 0.2dBx60dB
P50C3x60x5 | P50C3x60x5 | Fil_Chebyshev | Band Pass 3rdOrder | 5% Bndwdth 0.5dBx60dB
P50C3x60x10 | P50C3x60x10 | Fil_Chebyshev | Band Pass 3rdOrder | 5% Bndwdth 1dBx60dB
P5C4x40x1 | P5C4x40x1 | Fil_Chebyshev | Band Pass 4thOrder | 0.5% Bndwdth 0.1dBx40dB
P5C4x40x2 | P5C4x40x2 | Fil_Chebyshev | Band Pass 4thOrder | 0.5% Bndwdth 0.2dBx40dB
P5C4x40x5 | P5C4x40x5 | Fil_Chebyshev | Band Pass 4thOrder | 0.5% Bndwdth 0.5dBx40dB
P5C4x40x10 | P5C4x40x10 | Fil_Chebyshev | Band Pass 4thOrder | 0.5% Bndwdth 1dBx40dB
P5C4x60x1 | P5C4x60x1 | Fil_Chebyshev | Band Pass 4thOrder | 0.5% Bndwdth 0.1dBx60dB
P5C4x60x2 | P5C4x60x2 | Fil_Chebyshev | Band Pass 4thOrder | 0.5% Bndwdth 0.2dBx60dB
P5C4x60x5 | P5C4x60x5 | Fil_Chebyshev | Band Pass 4thOrder | 0.5% Bndwdth 0.5dBx60dB
P5C4x60x10 | P5C4x60x10 | Fil_Chebyshev | Band Pass 4thOrder | 0.5% Bndwdth 1dBx60dB
P6C4x40x1 | P6C4x40x1 | Fil_Chebyshev | Band Pass 4thOrder | 0.6% Bndwdth 0.1dBx40dB
P6C4x40x2 | P6C4x40x2 | Fil_Chebyshev | Band Pass 4thOrder | 0.6% Bndwdth 0.2dBx40dB
P6C4x40x5 | P6C4x40x5 | Fil_Chebyshev | Band Pass 4thOrder | 0.6% Bndwdth 0.5dBx40dB
P6C4x40x10 | P6C4x40x10 | Fil_Chebyshev | Band Pass 4thOrder | 0.6% Bndwdth 1dBx40dB
P6C4x60x1 | P6C4x60x1 | Fil_Chebyshev | Band Pass 4thOrder | 0.6% Bndwdth 0.1dBx60dB
P6C4x60x2 | P6C4x60x2 | Fil_Chebyshev | Band Pass 4thOrder | 0.6% Bndwdth 0.2dBx60dB
P6C4x60x5 | P6C4x60x5 | Fil_Chebyshev | Band Pass 4thOrder | 0.6% Bndwdth 0.5dBx60dB
P6C4x60x10 | P6C4x60x10 | Fil_Chebyshev | Band Pass 4thOrder | 0.6% Bndwdth 1dBx60dB
P7C4x40x1 | P7C4x40x1 | Fil_Chebyshev | Band Pass 4thOrder | 0.7% Bndwdth 0.1dBx40dB
P7C4x40x2 | P7C4x40x2 | Fil_Chebyshev | Band Pass 4thOrder | 0.7% Bndwdth 0.2dBx40dB
P7C4x40x5 | P7C4x40x5 | Fil_Chebyshev | Band Pass 4thOrder | 0.7% Bndwdth 0.5dBx40dB
P7C4x40x10 | P7C4x40x10 | Fil_Chebyshev | Band Pass 4thOrder | 0.7% Bndwdth 1dBx40dB
P7C4x60x1 | P7C4x60x1 | Fil_Chebyshev | Band Pass 4thOrder | 0.7% Bndwdth 0.1dBx60dB
P7C4x60x2 | P7C4x60x2 | Fil_Chebyshev | Band Pass 4thOrder | 0.7% Bndwdth 0.2dBx60dB
P7C4x60x5 | P7C4x60x5 | Fil_Chebyshev | Band Pass 4thOrder | 0.7% Bndwdth 0.5dBx60dB
P7C4x60x10 | P7C4x60x10 | Fil_Chebyshev | Band Pass 4thOrder | 0.7% Bndwdth 1dBx60dB
P8C4x40x1 | P8C4x40x1 | Fil_Chebyshev | Band Pass 4thOrder | 0.8% Bndwdth 0.1dBx40dB
P8C4x40x2 | P8C4x40x2 | Fil_Chebyshev | Band Pass 4thOrder | 0.8% Bndwdth 0.2dBx40dB
P8C4x40x5 | P8C4x40x5 | Fil_Chebyshev | Band Pass 4thOrder | 0.8% Bndwdth 0.5dBx40dB
P8C4x40x10 | P8C4x40x10 | Fil_Chebyshev | Band Pass 4thOrder | 0.8% Bndwdth 1dBx40dB
P8C4x60x1 | P8C4x60x1 | Fil_Chebyshev | Band Pass 4thOrder | 0.8% Bndwdth 0.1dBx60dB
P8C4x60x2 | P8C4x60x2 | Fil_Chebyshev | Band Pass 4thOrder | 0.8% Bndwdth 0.2dBx60dB
P8C4x60x5 | P8C4x60x5 | Fil_Chebyshev | Band Pass 4thOrder | 0.8% Bndwdth 0.5dBx60dB
P8C4x60x10 | P8C4x60x10 | Fil_Chebyshev | Band Pass 4thOrder | 0.8% Bndwdth 1dBx60dB
P9C4x40x1 | P9C4x40x1 | Fil_Chebyshev | Band Pass 4thOrder | 0.9% Bndwdth 0.1dBx40dB
P9C4x40x2 | P9C4x40x2 | Fil_Chebyshev | Band Pass 4thOrder | 0.9% Bndwdth 0.2dBx40dB
P9C4x40x5 | P9C4x40x5 | Fil_Chebyshev | Band Pass 4thOrder | 0.9% Bndwdth 0.5dBx40dB
P9C4x40x10 | P9C4x40x10 | Fil_Chebyshev | Band Pass 4thOrder | 0.9% Bndwdth 1dBx40dB
P9C4x60x1 | P9C4x60x1 | Fil_Chebyshev | Band Pass 4thOrder | 0.9% Bndwdth 0.1dBx60dB
P9C4x60x2 | P9C4x60x2 | Fil_Chebyshev | Band Pass 4thOrder | 0.9% Bndwdth 0.2dBx60dB
P9C4x60x5 | P9C4x60x5 | Fil_Chebyshev | Band Pass 4thOrder | 0.9% Bndwdth 0.5dBx60dB
P9C4x60x10 | P9C4x60x10 | Fil_Chebyshev | Band Pass 4thOrder | 0.9% Bndwdth 1dBx60dB
P10C4x40x1 | P10C4x40x1 | Fil_Chebyshev | Band Pass 4thOrder | 1% Bndwdth 0.1dBx40dB
P10C4x40x2 | P10C4x40x2 | Fil_Chebyshev | Band Pass 4thOrder | 1% Bndwdth 0.2dBx40dB
P10C4x40x5 | P10C4x40x5 | Fil_Chebyshev | Band Pass 4thOrder | 1% Bndwdth 0.5dBx40dB
P10C4x40x10 | P10C4x40x10 | Fil_Chebyshev | Band Pass 4thOrder | 1% Bndwdth 1dBx40dB
P10C4x60x1 | P10C4x60x1 | Fil_Chebyshev | Band Pass 4thOrder | 1% Bndwdth 0.1dBx60dB
P10C4x60x2 | P10C4x60x2 | Fil_Chebyshev | Band Pass 4thOrder | 1% Bndwdth 0.2dBx60dB
P10C4x60x5 | P10C4x60x5 | Fil_Chebyshev | Band Pass 4thOrder | 1% Bndwdth 0.5dBx60dB
P10C4x60x10 | P10C4x60x10 | Fil_Chebyshev | Band Pass 4thOrder | 1% Bndwdth 1dBx60dB
P15C4x40x1 | P15C4x40x1 | Fil_Chebyshev | Band Pass 4thOrder | 1.5% Bndwdth 0.1dBx40dB
P15C4x40x2 | P15C4x40x2 | Fil_Chebyshev | Band Pass 4thOrder | 1.5% Bndwdth 0.2dBx40dB
P15C4x40x5 | P15C4x40x5 | Fil_Chebyshev | Band Pass 4thOrder | 1.5% Bndwdth 0.5dBx40dB
P15C4x40x10 | P15C4x40x10 | Fil_Chebyshev | Band Pass 4thOrder | 1.5% Bndwdth 1dBx40dB
P15C4x60x1 | P15C4x60x1 | Fil_Chebyshev | Band Pass 4thOrder | 1.5% Bndwdth 0.1dBx60dB
P15C4x60x2 | P15C4x60x2 | Fil_Chebyshev | Band Pass 4thOrder | 1.5% Bndwdth 0.2dBx60dB
P15C4x60x5 | P15C4x60x5 | Fil_Chebyshev | Band Pass 4thOrder | 1.5% Bndwdth 0.5dBx60dB
P15C4x60x10 | P15C4x60x10 | Fil_Chebyshev | Band Pass 4thOrder | 1.5% Bndwdth 1dBx60dB
P20C4x40x1 | P20C4x40x1 | Fil_Chebyshev | Band Pass 4thOrder | 2% Bndwdth 0.1dBx40dB
P20C4x40x2 | P20C4x40x2 | Fil_Chebyshev | Band Pass 4thOrder | 2% Bndwdth 0.2dBx40dB
P20C4x40x5 | P20C4x40x5 | Fil_Chebyshev | Band Pass 4thOrder | 2% Bndwdth 0.5dBx40dB
P20C4x40x10 | P20C4x40x10 | Fil_Chebyshev | Band Pass 4thOrder | 2% Bndwdth 1dBx40dB
P20C4x60x1 | P20C4x60x1 | Fil_Chebyshev | Band Pass 4thOrder | 2% Bndwdth 0.1dBx60dB
P20C4x60x2 | P20C4x60x2 | Fil_Chebyshev | Band Pass 4thOrder | 2% Bndwdth 0.2dBx60dB
P20C4x60x5 | P20C4x60x5 | Fil_Chebyshev | Band Pass 4thOrder | 2% Bndwdth 0.5dBx60dB
P20C4x60x10 | P20C4x60x10 | Fil_Chebyshev | Band Pass 4thOrder | 2% Bndwdth 1dBx60dB
P25C4x40x1 | P25C4x40x1 | Fil_Chebyshev | Band Pass 4thOrder | 2.5% Bndwdth 0.1dBx40dB
P25C4x40x2 | P25C4x40x2 | Fil_Chebyshev | Band Pass 4thOrder | 2.5% Bndwdth 0.2dBx40dB
P25C4x40x5 | P25C4x40x5 | Fil_Chebyshev | Band Pass 4thOrder | 2.5% Bndwdth 0.5dBx40dB
P25C4x40x10 | P25C4x40x10 | Fil_Chebyshev | Band Pass 4thOrder | 2.5% Bndwdth 1dBx40dB
P25C4x60x1 | P25C4x60x1 | Fil_Chebyshev | Band Pass 4thOrder | 2.5% Bndwdth 0.1dBx60dB
P25C4x60x2 | P25C4x60x2 | Fil_Chebyshev | Band Pass 4thOrder | 2.5% Bndwdth 0.2dBx60dB
P25C4x60x5 | P25C4x60x5 | Fil_Chebyshev | Band Pass 4thOrder | 2.5% Bndwdth 0.5dBx60dB
P25C4x60x10 | P25C4x60x10 | Fil_Chebyshev | Band Pass 4thOrder | 2.5% Bndwdth 1dBx60dB
P30C4x40x1 | P30C4x40x1 | Fil_Chebyshev | Band Pass 4thOrder | 3% Bndwdth 0.1dBx40dB
P30C4x40x2 | P30C4x40x2 | Fil_Chebyshev | Band Pass 4thOrder | 3% Bndwdth 0.2dBx40dB
P30C4x40x5 | P30C4x40x5 | Fil_Chebyshev | Band Pass 4thOrder | 3% Bndwdth 0.5dBx40dB
P30C4x40x10 | P30C4x40x10 | Fil_Chebyshev | Band Pass 4thOrder | 3% Bndwdth 1dBx40dB
P30C4x60x1 | P30C4x60x1 | Fil_Chebyshev | Band Pass 4thOrder | 3% Bndwdth 0.1dBx60dB
P30C4x60x2 | P30C4x60x2 | Fil_Chebyshev | Band Pass 4thOrder | 3% Bndwdth 0.2dBx60dB
P30C4x60x5 | P30C4x60x5 | Fil_Chebyshev | Band Pass 4thOrder | 3% Bndwdth 0.5dBx60dB
P30C4x60x10 | P30C4x60x10 | Fil_Chebyshev | Band Pass 4thOrder | 3% Bndwdth 1dBx60dB
P50C4x40x1 | P50C4x40x1 | Fil_Chebyshev | Band Pass 4thOrder | 5% Bndwdth 0.1dBx40dB
P50C4x40x2 | P50C4x40x2 | Fil_Chebyshev | Band Pass 4thOrder | 5% Bndwdth 0.2dBx40dB
P50C4x40x5 | P50C4x40x5 | Fil_Chebyshev | Band Pass 4thOrder | 5% Bndwdth 0.5dBx40dB
P50C4x40x10 | P50C4x40x10 | Fil_Chebyshev | Band Pass 4thOrder | 5% Bndwdth 1dBx40dB
P50C4x60x1 | P50C4x60x1 | Fil_Chebyshev | Band Pass 4thOrder | 5% Bndwdth 0.1dBx60dB
P50C4x60x2 | P50C4x60x2 | Fil_Chebyshev | Band Pass 4thOrder | 5% Bndwdth 0.2dBx60dB
P50C4x60x5 | P50C4x60x5 | Fil_Chebyshev | Band Pass 4thOrder | 5% Bndwdth 0.5dBx60dB
P50C4x60x10 | P50C4x60x10 | Fil_Chebyshev | Band Pass 4thOrder | 5% Bndwdth 1dBx60dB
P5C5x40x1 | P5C5x40x1 | Fil_Chebyshev | Band Pass 5thOrder | 0.5% Bndwdth 0.1dBx40dB
P5C5x40x2 | P5C5x40x2 | Fil_Chebyshev | Band Pass 5thOrder | 0.5% Bndwdth 0.2dBx40dB
P5C5x40x5 | P5C5x40x5 | Fil_Chebyshev | Band Pass 5thOrder | 0.5% Bndwdth 0.5dBx40dB
P5C5x40x10 | P5C5x40x10 | Fil_Chebyshev | Band Pass 5thOrder | 0.5% Bndwdth 1dBx40dB
P5C5x60x1 | P5C5x60x1 | Fil_Chebyshev | Band Pass 5thOrder | 0.5% Bndwdth 0.1dBx60dB
P5C5x60x2 | P5C5x60x2 | Fil_Chebyshev | Band Pass 5thOrder | 0.5% Bndwdth 0.2dBx60dB
P5C5x60x5 | P5C5x60x5 | Fil_Chebyshev | Band Pass 5thOrder | 0.5% Bndwdth 0.5dBx60dB
P5C5x60x10 | P5C5x60x10 | Fil_Chebyshev | Band Pass 5thOrder | 0.5% Bndwdth 1dBx60dB
P6C5x40x1 | P6C5x40x1 | Fil_Chebyshev | Band Pass 5thOrder | 0.6% Bndwdth 0.1dBx40dB
P6C5x40x2 | P6C5x40x2 | Fil_Chebyshev | Band Pass 5thOrder | 0.6% Bndwdth 0.2dBx40dB
P6C5x40x5 | P6C5x40x5 | Fil_Chebyshev | Band Pass 5thOrder | 0.6% Bndwdth 0.5dBx40dB
P6C5x40x10 | P6C5x40x10 | Fil_Chebyshev | Band Pass 5thOrder | 0.6% Bndwdth 1dBx40dB
P6C5x60x1 | P6C5x60x1 | Fil_Chebyshev | Band Pass 5thOrder | 0.6% Bndwdth 0.1dBx60dB
P6C5x60x2 | P6C5x60x2 | Fil_Chebyshev | Band Pass 5thOrder | 0.6% Bndwdth 0.2dBx60dB
P6C5x60x5 | P6C5x60x5 | Fil_Chebyshev | Band Pass 5thOrder | 0.6% Bndwdth 0.5dBx60dB
P6C5x60x10 | P6C5x60x10 | Fil_Chebyshev | Band Pass 5thOrder | 0.6% Bndwdth 1dBx60dB
P7C5x40x1 | P7C5x40x1 | Fil_Chebyshev | Band Pass 5thOrder | 0.7% Bndwdth 0.1dBx40dB
P7C5x40x2 | P7C5x40x2 | Fil_Chebyshev | Band Pass 5thOrder | 0.7% Bndwdth 0.2dBx40dB
P7C5x40x5 | P7C5x40x5 | Fil_Chebyshev | Band Pass 5thOrder | 0.7% Bndwdth 0.5dBx40dB
P7C5x40x10 | P7C5x40x10 | Fil_Chebyshev | Band Pass 5thOrder | 0.7% Bndwdth 1dBx40dB
P7C5x60x1 | P7C5x60x1 | Fil_Chebyshev | Band Pass 5thOrder | 0.7% Bndwdth 0.1dBx60dB
P7C5x60x2 | P7C5x60x2 | Fil_Chebyshev | Band Pass 5thOrder | 0.7% Bndwdth 0.2dBx60dB
P7C5x60x5 | P7C5x60x5 | Fil_Chebyshev | Band Pass 5thOrder | 0.7% Bndwdth 0.5dBx60dB
P7C5x60x10 | P7C5x60x10 | Fil_Chebyshev | Band Pass 5thOrder | 0.7% Bndwdth 1dBx60dB
P8C5x40x1 | P8C5x40x1 | Fil_Chebyshev | Band Pass 5thOrder | 0.8% Bndwdth 0.1dBx40dB
P8C5x40x2 | P8C5x40x2 | Fil_Chebyshev | Band Pass 5thOrder | 0.8% Bndwdth 0.2dBx40dB
P8C5x40x5 | P8C5x40x5 | Fil_Chebyshev | Band Pass 5thOrder | 0.8% Bndwdth 0.5dBx40dB
P8C5x40x10 | P8C5x40x10 | Fil_Chebyshev | Band Pass 5thOrder | 0.8% Bndwdth 1dBx40dB
P8C5x60x1 | P8C5x60x1 | Fil_Chebyshev | Band Pass 5thOrder | 0.8% Bndwdth 0.1dBx60dB
P8C5x60x2 | P8C5x60x2 | Fil_Chebyshev | Band Pass 5thOrder | 0.8% Bndwdth 0.2dBx60dB
P8C5x60x5 | P8C5x60x5 | Fil_Chebyshev | Band Pass 5thOrder | 0.8% Bndwdth 0.5dBx60dB
P8C5x60x10 | P8C5x60x10 | Fil_Chebyshev | Band Pass 5thOrder | 0.8% Bndwdth 1dBx60dB
P9C5x40x1 | P9C5x40x1 | Fil_Chebyshev | Band Pass 5thOrder | 0.9% Bndwdth 0.1dBx40dB
P9C5x40x2 | P9C5x40x2 | Fil_Chebyshev | Band Pass 5thOrder | 0.9% Bndwdth 0.2dBx40dB
P9C5x40x5 | P9C5x40x5 | Fil_Chebyshev | Band Pass 5thOrder | 0.9% Bndwdth 0.5dBx40dB
P9C5x40x10 | P9C5x40x10 | Fil_Chebyshev | Band Pass 5thOrder | 0.9% Bndwdth 1dBx40dB
P9C5x60x1 | P9C5x60x1 | Fil_Chebyshev | Band Pass 5thOrder | 0.9% Bndwdth 0.1dBx60dB
P9C5x60x2 | P9C5x60x2 | Fil_Chebyshev | Band Pass 5thOrder | 0.9% Bndwdth 0.2dBx60dB
P9C5x60x5 | P9C5x60x5 | Fil_Chebyshev | Band Pass 5thOrder | 0.9% Bndwdth 0.5dBx60dB
P9C5x60x10 | P9C5x60x10 | Fil_Chebyshev | Band Pass 5thOrder | 0.9% Bndwdth 1dBx60dB
P10C5x40x1 | P10C5x40x1 | Fil_Chebyshev | Band Pass 5thOrder | 1% Bndwdth 0.1dBx40dB
P10C5x40x2 | P10C5x40x2 | Fil_Chebyshev | Band Pass 5thOrder | 1% Bndwdth 0.2dBx40dB
P10C5x40x5 | P10C5x40x5 | Fil_Chebyshev | Band Pass 5thOrder | 1% Bndwdth 0.5dBx40dB
P10C5x40x10 | P10C5x40x10 | Fil_Chebyshev | Band Pass 5thOrder | 1% Bndwdth 1dBx40dB
P10C5x60x1 | P10C5x60x1 | Fil_Chebyshev | Band Pass 5thOrder | 1% Bndwdth 0.1dBx60dB
P10C5x60x2 | P10C5x60x2 | Fil_Chebyshev | Band Pass 5thOrder | 1% Bndwdth 0.2dBx60dB
P10C5x60x5 | P10C5x60x5 | Fil_Chebyshev | Band Pass 5thOrder | 1% Bndwdth 0.5dBx60dB
P10C5x60x10 | P10C5x60x10 | Fil_Chebyshev | Band Pass 5thOrder | 1% Bndwdth 1dBx60dB
P15C5x40x1 | P15C5x40x1 | Fil_Chebyshev | Band Pass 5thOrder | 1.5% Bndwdth 0.1dBx40dB
P15C5x40x2 | P15C5x40x2 | Fil_Chebyshev | Band Pass 5thOrder | 1.5% Bndwdth 0.2dBx40dB
P15C5x40x5 | P15C5x40x5 | Fil_Chebyshev | Band Pass 5thOrder | 1.5% Bndwdth 0.5dBx40dB
P15C5x40x10 | P15C5x40x10 | Fil_Chebyshev | Band Pass 5thOrder | 1.5% Bndwdth 1dBx40dB
P15C5x60x1 | P15C5x60x1 | Fil_Chebyshev | Band Pass 5thOrder | 1.5% Bndwdth 0.1dBx60dB
P15C5x60x2 | P15C5x60x2 | Fil_Chebyshev | Band Pass 5thOrder | 1.5% Bndwdth 0.2dBx60dB
P15C5x60x5 | P15C5x60x5 | Fil_Chebyshev | Band Pass 5thOrder | 1.5% Bndwdth 0.5dBx60dB
P15C5x60x10 | P15C5x60x10 | Fil_Chebyshev | Band Pass 5thOrder | 1.5% Bndwdth 1dBx60dB
P20C5x40x1 | P20C5x40x1 | Fil_Chebyshev | Band Pass 5thOrder | 2% Bndwdth 0.1dBx40dB
P20C5x40x2 | P20C5x40x2 | Fil_Chebyshev | Band Pass 5thOrder | 2% Bndwdth 0.2dBx40dB
P20C5x40x5 | P20C5x40x5 | Fil_Chebyshev | Band Pass 5thOrder | 2% Bndwdth 0.5dBx40dB
P20C5x40x10 | P20C5x40x10 | Fil_Chebyshev | Band Pass 5thOrder | 2% Bndwdth 1dBx40dB
P20C5x60x1 | P20C5x60x1 | Fil_Chebyshev | Band Pass 5thOrder | 2% Bndwdth 0.1dBx60dB
P20C5x60x2 | P20C5x60x2 | Fil_Chebyshev | Band Pass 5thOrder | 2% Bndwdth 0.2dBx60dB
P20C5x60x5 | P20C5x60x5 | Fil_Chebyshev | Band Pass 5thOrder | 2% Bndwdth 0.5dBx60dB
P20C5x60x10 | P20C5x60x10 | Fil_Chebyshev | Band Pass 5thOrder | 2% Bndwdth 1dBx60dB
P25C5x40x1 | P25C5x40x1 | Fil_Chebyshev | Band Pass 5thOrder | 2.5% Bndwdth 0.1dBx40dB
P25C5x40x2 | P25C5x40x2 | Fil_Chebyshev | Band Pass 5thOrder | 2.5% Bndwdth 0.2dBx40dB
P25C5x40x5 | P25C5x40x5 | Fil_Chebyshev | Band Pass 5thOrder | 2.5% Bndwdth 0.5dBx40dB
P25C5x40x10 | P25C5x40x10 | Fil_Chebyshev | Band Pass 5thOrder | 2.5% Bndwdth 1dBx40dB
P25C5x60x1 | P25C5x60x1 | Fil_Chebyshev | Band Pass 5thOrder | 2.5% Bndwdth 0.1dBx60dB
P25C5x60x2 | P25C5x60x2 | Fil_Chebyshev | Band Pass 5thOrder | 2.5% Bndwdth 0.2dBx60dB
P25C5x60x5 | P25C5x60x5 | Fil_Chebyshev | Band Pass 5thOrder | 2.5% Bndwdth 0.5dBx60dB
P25C5x60x10 | P25C5x60x10 | Fil_Chebyshev | Band Pass 5thOrder | 2.5% Bndwdth 1dBx60dB
P30C5x40x1 | P30C5x40x1 | Fil_Chebyshev | Band Pass 5thOrder | 3% Bndwdth 0.1dBx40dB
P30C5x40x2 | P30C5x40x2 | Fil_Chebyshev | Band Pass 5thOrder | 3% Bndwdth 0.2dBx40dB
P30C5x40x5 | P30C5x40x5 | Fil_Chebyshev | Band Pass 5thOrder | 3% Bndwdth 0.5dBx40dB
P30C5x40x10 | P30C5x40x10 | Fil_Chebyshev | Band Pass 5thOrder | 3% Bndwdth 1dBx40dB
P30C5x60x1 | P30C5x60x1 | Fil_Chebyshev | Band Pass 5thOrder | 3% Bndwdth 0.1dBx60dB
P30C5x60x2 | P30C5x60x2 | Fil_Chebyshev | Band Pass 5thOrder | 3% Bndwdth 0.2dBx60dB
P30C5x60x5 | P30C5x60x5 | Fil_Chebyshev | Band Pass 5thOrder | 3% Bndwdth 0.5dBx60dB
P30C5x60x10 | P30C5x60x10 | Fil_Chebyshev | Band Pass 5thOrder | 3% Bndwdth 1dBx60dB
P50C5x40x1 | P50C5x40x1 | Fil_Chebyshev | Band Pass 5thOrder | 5% Bndwdth 0.1dBx40dB
P50C5x40x2 | P50C5x40x2 | Fil_Chebyshev | Band Pass 5thOrder | 5% Bndwdth 0.2dBx40dB
P50C5x40x5 | P50C5x40x5 | Fil_Chebyshev | Band Pass 5thOrder | 5% Bndwdth 0.5dBx40dB
P50C5x40x10 | P50C5x40x10 | Fil_Chebyshev | Band Pass 5thOrder | 5% Bndwdth 1dBx40dB
P50C5x60x1 | P50C5x60x1 | Fil_Chebyshev | Band Pass 5thOrder | 5% Bndwdth 0.1dBx60dB
P50C5x60x2 | P50C5x60x2 | Fil_Chebyshev | Band Pass 5thOrder | 5% Bndwdth 0.2dBx60dB
P50C5x60x5 | P50C5x60x5 | Fil_Chebyshev | Band Pass 5thOrder | 5% Bndwdth 0.5dBx60dB
P50C5x60x10 | P50C5x60x10 | Fil_Chebyshev | Band Pass 5thOrder | 5% Bndwdth 1dBx60dB
S5C2x40x1 | S5C2x40x1 | Fil_Chebyshev | Band Stop 2ndOrder | 0.5% Bndwdth 0.1dBx40dB
S5C2x40x2 | S5C2x40x2 | Fil_Chebyshev | Band Stop 2ndOrder | 0.5% Bndwdth 0.2dBx40dB
S5C2x40x5 | S5C2x40x5 | Fil_Chebyshev | Band Stop 2ndOrder | 0.5% Bndwdth 0.5dBx40dB
S5C2x40x10 | S5C2x40x10 | Fil_Chebyshev | Band Stop 2ndOrder | 0.5% Bndwdth 1dBx40dB
S5C2x60x1 | S5C2x60x1 | Fil_Chebyshev | Band Stop 2ndOrder | 0.5% Bndwdth 0.1dBx60dB
S5C2x60x2 | S5C2x60x2 | Fil_Chebyshev | Band Stop 2ndOrder | 0.5% Bndwdth 0.2dBx60dB
S5C2x60x5 | S5C2x60x5 | Fil_Chebyshev | Band Stop 2ndOrder | 0.5% Bndwdth 0.5dBx60dB
S5C2x60x10 | S5C2x60x10 | Fil_Chebyshev | Band Stop 2ndOrder | 0.5% Bndwdth 1dBx60dB
S6C2x40x1 | S6C2x40x1 | Fil_Chebyshev | Band Stop 2ndOrder | 0.6% Bndwdth 0.1dBx40dB
S6C2x40x2 | S6C2x40x2 | Fil_Chebyshev | Band Stop 2ndOrder | 0.6% Bndwdth 0.2dBx40dB
S6C2x40x5 | S6C2x40x5 | Fil_Chebyshev | Band Stop 2ndOrder | 0.6% Bndwdth 0.5dBx40dB
S6C2x40x10 | S6C2x40x10 | Fil_Chebyshev | Band Stop 2ndOrder | 0.6% Bndwdth 1dBx40dB
S6C2x60x1 | S6C2x60x1 | Fil_Chebyshev | Band Stop 2ndOrder | 0.6% Bndwdth 0.1dBx60dB
S6C2x60x2 | S6C2x60x2 | Fil_Chebyshev | Band Stop 2ndOrder | 0.6% Bndwdth 0.2dBx60dB
S6C2x60x5 | S6C2x60x5 | Fil_Chebyshev | Band Stop 2ndOrder | 0.6% Bndwdth 0.5dBx60dB
S6C2x60x10 | S6C2x60x10 | Fil_Chebyshev | Band Stop 2ndOrder | 0.6% Bndwdth 1dBx60dB
S7C2x40x1 | S7C2x40x1 | Fil_Chebyshev | Band Stop 2ndOrder | 0.7% Bndwdth 0.1dBx40dB
S7C2x40x2 | S7C2x40x2 | Fil_Chebyshev | Band Stop 2ndOrder | 0.7% Bndwdth 0.2dBx40dB
S7C2x40x5 | S7C2x40x5 | Fil_Chebyshev | Band Stop 2ndOrder | 0.7% Bndwdth 0.5dBx40dB
S7C2x40x10 | S7C2x40x10 | Fil_Chebyshev | Band Stop 2ndOrder | 0.7% Bndwdth 1dBx40dB
S7C2x60x1 | S7C2x60x1 | Fil_Chebyshev | Band Stop 2ndOrder | 0.7% Bndwdth 0.1dBx60dB
S7C2x60x2 | S7C2x60x2 | Fil_Chebyshev | Band Stop 2ndOrder | 0.7% Bndwdth 0.2dBx60dB
S7C2x60x5 | S7C2x60x5 | Fil_Chebyshev | Band Stop 2ndOrder | 0.7% Bndwdth 0.5dBx60dB
S7C2x60x10 | S7C2x60x10 | Fil_Chebyshev | Band Stop 2ndOrder | 0.7% Bndwdth 1dBx60dB
S8C2x40x1 | S8C2x40x1 | Fil_Chebyshev | Band Stop 2ndOrder | 0.8% Bndwdth 0.1dBx40dB
S8C2x40x2 | S8C2x40x2 | Fil_Chebyshev | Band Stop 2ndOrder | 0.8% Bndwdth 0.2dBx40dB
S8C2x40x5 | S8C2x40x5 | Fil_Chebyshev | Band Stop 2ndOrder | 0.8% Bndwdth 0.5dBx40dB
S8C2x40x10 | S8C2x40x10 | Fil_Chebyshev | Band Stop 2ndOrder | 0.8% Bndwdth 1dBx40dB
S8C2x60x1 | S8C2x60x1 | Fil_Chebyshev | Band Stop 2ndOrder | 0.8% Bndwdth 0.1dBx60dB
S8C2x60x2 | S8C2x60x2 | Fil_Chebyshev | Band Stop 2ndOrder | 0.8% Bndwdth 0.2dBx60dB
S8C2x60x5 | S8C2x60x5 | Fil_Chebyshev | Band Stop 2ndOrder | 0.8% Bndwdth 0.5dBx60dB
S8C2x60x10 | S8C2x60x10 | Fil_Chebyshev | Band Stop 2ndOrder | 0.8% Bndwdth 1dBx60dB
S9C2x40x1 | S9C2x40x1 | Fil_Chebyshev | Band Stop 2ndOrder | 0.9% Bndwdth 0.1dBx40dB
S9C2x40x2 | S9C2x40x2 | Fil_Chebyshev | Band Stop 2ndOrder | 0.9% Bndwdth 0.2dBx40dB
S9C2x40x5 | S9C2x40x5 | Fil_Chebyshev | Band Stop 2ndOrder | 0.9% Bndwdth 0.5dBx40dB
S9C2x40x10 | S9C2x40x10 | Fil_Chebyshev | Band Stop 2ndOrder | 0.9% Bndwdth 1dBx40dB
S9C2x60x1 | S9C2x60x1 | Fil_Chebyshev | Band Stop 2ndOrder | 0.9% Bndwdth 0.1dBx60dB
S9C2x60x2 | S9C2x60x2 | Fil_Chebyshev | Band Stop 2ndOrder | 0.9% Bndwdth 0.2dBx60dB
S9C2x60x5 | S9C2x60x5 | Fil_Chebyshev | Band Stop 2ndOrder | 0.9% Bndwdth 0.5dBx60dB
S9C2x60x10 | S9C2x60x10 | Fil_Chebyshev | Band Stop 2ndOrder | 0.9% Bndwdth 1dBx60dB
S10C2x40x1 | S10C2x40x1 | Fil_Chebyshev | Band Stop 2ndOrder | 1% Bndwdth 0.1dBx40dB
S10C2x40x2 | S10C2x40x2 | Fil_Chebyshev | Band Stop 2ndOrder | 1% Bndwdth 0.2dBx40dB
S10C2x40x5 | S10C2x40x5 | Fil_Chebyshev | Band Stop 2ndOrder | 1% Bndwdth 0.5dBx40dB
S10C2x40x10 | S10C2x40x10 | Fil_Chebyshev | Band Stop 2ndOrder | 1% Bndwdth 1dBx40dB
S10C2x60x1 | S10C2x60x1 | Fil_Chebyshev | Band Stop 2ndOrder | 1% Bndwdth 0.1dBx60dB
S10C2x60x2 | S10C2x60x2 | Fil_Chebyshev | Band Stop 2ndOrder | 1% Bndwdth 0.2dBx60dB
S10C2x60x5 | S10C2x60x5 | Fil_Chebyshev | Band Stop 2ndOrder | 1% Bndwdth 0.5dBx60dB
S10C2x60x10 | S10C2x60x10 | Fil_Chebyshev | Band Stop 2ndOrder | 1% Bndwdth 1dBx60dB
S15C2x40x1 | S15C2x40x1 | Fil_Chebyshev | Band Stop 2ndOrder | 1.5% Bndwdth 0.1dBx40dB
S15C2x40x2 | S15C2x40x2 | Fil_Chebyshev | Band Stop 2ndOrder | 1.5% Bndwdth 0.2dBx40dB
S15C2x40x5 | S15C2x40x5 | Fil_Chebyshev | Band Stop 2ndOrder | 1.5% Bndwdth 0.5dBx40dB
S15C2x40x10 | S15C2x40x10 | Fil_Chebyshev | Band Stop 2ndOrder | 1.5% Bndwdth 1dBx40dB
S15C2x60x1 | S15C2x60x1 | Fil_Chebyshev | Band Stop 2ndOrder | 1.5% Bndwdth 0.1dBx60dB
S15C2x60x2 | S15C2x60x2 | Fil_Chebyshev | Band Stop 2ndOrder | 1.5% Bndwdth 0.2dBx60dB
S15C2x60x5 | S15C2x60x5 | Fil_Chebyshev | Band Stop 2ndOrder | 1.5% Bndwdth 0.5dBx60dB
S15C2x60x10 | S15C2x60x10 | Fil_Chebyshev | Band Stop 2ndOrder | 1.5% Bndwdth 1dBx60dB
S20C2x40x1 | S20C2x40x1 | Fil_Chebyshev | Band Stop 2ndOrder | 2% Bndwdth 0.1dBx40dB
S20C2x40x2 | S20C2x40x2 | Fil_Chebyshev | Band Stop 2ndOrder | 2% Bndwdth 0.2dBx40dB
S20C2x40x5 | S20C2x40x5 | Fil_Chebyshev | Band Stop 2ndOrder | 2% Bndwdth 0.5dBx40dB
S20C2x40x10 | S20C2x40x10 | Fil_Chebyshev | Band Stop 2ndOrder | 2% Bndwdth 1dBx40dB
S20C2x60x1 | S20C2x60x1 | Fil_Chebyshev | Band Stop 2ndOrder | 2% Bndwdth 0.1dBx60dB
S20C2x60x2 | S20C2x60x2 | Fil_Chebyshev | Band Stop 2ndOrder | 2% Bndwdth 0.2dBx60dB
S20C2x60x5 | S20C2x60x5 | Fil_Chebyshev | Band Stop 2ndOrder | 2% Bndwdth 0.5dBx60dB
S20C2x60x10 | S20C2x60x10 | Fil_Chebyshev | Band Stop 2ndOrder | 2% Bndwdth 1dBx60dB
S25C2x40x1 | S25C2x40x1 | Fil_Chebyshev | Band Stop 2ndOrder | 2.5% Bndwdth 0.1dBx40dB
S25C2x40x2 | S25C2x40x2 | Fil_Chebyshev | Band Stop 2ndOrder | 2.5% Bndwdth 0.2dBx40dB
S25C2x40x5 | S25C2x40x5 | Fil_Chebyshev | Band Stop 2ndOrder | 2.5% Bndwdth 0.5dBx40dB
S25C2x40x10 | S25C2x40x10 | Fil_Chebyshev | Band Stop 2ndOrder | 2.5% Bndwdth 1dBx40dB
S25C2x60x1 | S25C2x60x1 | Fil_Chebyshev | Band Stop 2ndOrder | 2.5% Bndwdth 0.1dBx60dB
S25C2x60x2 | S25C2x60x2 | Fil_Chebyshev | Band Stop 2ndOrder | 2.5% Bndwdth 0.2dBx60dB
S25C2x60x5 | S25C2x60x5 | Fil_Chebyshev | Band Stop 2ndOrder | 2.5% Bndwdth 0.5dBx60dB
S25C2x60x10 | S25C2x60x10 | Fil_Chebyshev | Band Stop 2ndOrder | 2.5% Bndwdth 1dBx60dB
S30C2x40x1 | S30C2x40x1 | Fil_Chebyshev | Band Stop 2ndOrder | 3% Bndwdth 0.1dBx40dB
S30C2x40x2 | S30C2x40x2 | Fil_Chebyshev | Band Stop 2ndOrder | 3% Bndwdth 0.2dBx40dB
S30C2x40x5 | S30C2x40x5 | Fil_Chebyshev | Band Stop 2ndOrder | 3% Bndwdth 0.5dBx40dB
S30C2x40x10 | S30C2x40x10 | Fil_Chebyshev | Band Stop 2ndOrder | 3% Bndwdth 1dBx40dB
S30C2x60x1 | S30C2x60x1 | Fil_Chebyshev | Band Stop 2ndOrder | 3% Bndwdth 0.1dBx60dB
S30C2x60x2 | S30C2x60x2 | Fil_Chebyshev | Band Stop 2ndOrder | 3% Bndwdth 0.2dBx60dB
S30C2x60x5 | S30C2x60x5 | Fil_Chebyshev | Band Stop 2ndOrder | 3% Bndwdth 0.5dBx60dB
S30C2x60x10 | S30C2x60x10 | Fil_Chebyshev | Band Stop 2ndOrder | 3% Bndwdth 1dBx60dB
S50C2x40x1 | S50C2x40x1 | Fil_Chebyshev | Band Stop 2ndOrder | 5% Bndwdth 0.1dBx40dB
S50C2x40x2 | S50C2x40x2 | Fil_Chebyshev | Band Stop 2ndOrder | 5% Bndwdth 0.2dBx40dB
S50C2x40x5 | S50C2x40x5 | Fil_Chebyshev | Band Stop 2ndOrder | 5% Bndwdth 0.5dBx40dB
S50C2x40x10 | S50C2x40x10 | Fil_Chebyshev | Band Stop 2ndOrder | 5% Bndwdth 1dBx40dB
S50C2x60x1 | S50C2x60x1 | Fil_Chebyshev | Band Stop 2ndOrder | 5% Bndwdth 0.1dBx60dB
S50C2x60x2 | S50C2x60x2 | Fil_Chebyshev | Band Stop 2ndOrder | 5% Bndwdth 0.2dBx60dB
S50C2x60x5 | S50C2x60x5 | Fil_Chebyshev | Band Stop 2ndOrder | 5% Bndwdth 0.5dBx60dB
S50C2x60x10 | S50C2x60x10 | Fil_Chebyshev | Band Stop 2ndOrder | 5% Bndwdth 1dBx60dB
S5C3x40x1 | S5C3x40x1 | Fil_Chebyshev | Band Stop 3rdOrder | 0.5% Bndwdth 0.1dBx40dB
S5C3x40x2 | S5C3x40x2 | Fil_Chebyshev | Band Stop 3rdOrder | 0.5% Bndwdth 0.2dBx40dB
S5C3x40x5 | S5C3x40x5 | Fil_Chebyshev | Band Stop 3rdOrder | 0.5% Bndwdth 0.5dBx40dB
S5C3x40x10 | S5C3x40x10 | Fil_Chebyshev | Band Stop 3rdOrder | 0.5% Bndwdth 1dBx40dB
S5C3x60x1 | S5C3x60x1 | Fil_Chebyshev | Band Stop 3rdOrder | 0.5% Bndwdth 0.1dBx60dB
S5C3x60x2 | S5C3x60x2 | Fil_Chebyshev | Band Stop 3rdOrder | 0.5% Bndwdth 0.2dBx60dB
S5C3x60x5 | S5C3x60x5 | Fil_Chebyshev | Band Stop 3rdOrder | 0.5% Bndwdth 0.5dBx60dB
S5C3x60x10 | S5C3x60x10 | Fil_Chebyshev | Band Stop 3rdOrder | 0.5% Bndwdth 1dBx60dB
S6C3x40x1 | S6C3x40x1 | Fil_Chebyshev | Band Stop 3rdOrder | 0.6% Bndwdth 0.1dBx40dB
S6C3x40x2 | S6C3x40x2 | Fil_Chebyshev | Band Stop 3rdOrder | 0.6% Bndwdth 0.2dBx40dB
S6C3x40x5 | S6C3x40x5 | Fil_Chebyshev | Band Stop 3rdOrder | 0.6% Bndwdth 0.5dBx40dB
S6C3x40x10 | S6C3x40x10 | Fil_Chebyshev | Band Stop 3rdOrder | 0.6% Bndwdth 1dBx40dB
S6C3x60x1 | S6C3x60x1 | Fil_Chebyshev | Band Stop 3rdOrder | 0.6% Bndwdth 0.1dBx60dB
S6C3x60x2 | S6C3x60x2 | Fil_Chebyshev | Band Stop 3rdOrder | 0.6% Bndwdth 0.2dBx60dB
S6C3x60x5 | S6C3x60x5 | Fil_Chebyshev | Band Stop 3rdOrder | 0.6% Bndwdth 0.5dBx60dB
S6C3x60x10 | S6C3x60x10 | Fil_Chebyshev | Band Stop 3rdOrder | 0.6% Bndwdth 1dBx60dB
S7C3x40x1 | S7C3x40x1 | Fil_Chebyshev | Band Stop 3rdOrder | 0.7% Bndwdth 0.1dBx40dB
S7C3x40x2 | S7C3x40x2 | Fil_Chebyshev | Band Stop 3rdOrder | 0.7% Bndwdth 0.2dBx40dB
S7C3x40x5 | S7C3x40x5 | Fil_Chebyshev | Band Stop 3rdOrder | 0.7% Bndwdth 0.5dBx40dB
S7C3x40x10 | S7C3x40x10 | Fil_Chebyshev | Band Stop 3rdOrder | 0.7% Bndwdth 1dBx40dB
S7C3x60x1 | S7C3x60x1 | Fil_Chebyshev | Band Stop 3rdOrder | 0.7% Bndwdth 0.1dBx60dB
S7C3x60x2 | S7C3x60x2 | Fil_Chebyshev | Band Stop 3rdOrder | 0.7% Bndwdth 0.2dBx60dB
S7C3x60x5 | S7C3x60x5 | Fil_Chebyshev | Band Stop 3rdOrder | 0.7% Bndwdth 0.5dBx60dB
S7C3x60x10 | S7C3x60x10 | Fil_Chebyshev | Band Stop 3rdOrder | 0.7% Bndwdth 1dBx60dB
S8C3x40x1 | S8C3x40x1 | Fil_Chebyshev | Band Stop 3rdOrder | 0.8% Bndwdth 0.1dBx40dB
S8C3x40x2 | S8C3x40x2 | Fil_Chebyshev | Band Stop 3rdOrder | 0.8% Bndwdth 0.2dBx40dB
S8C3x40x5 | S8C3x40x5 | Fil_Chebyshev | Band Stop 3rdOrder | 0.8% Bndwdth 0.5dBx40dB
S8C3x40x10 | S8C3x40x10 | Fil_Chebyshev | Band Stop 3rdOrder | 0.8% Bndwdth 1dBx40dB
S8C3x60x1 | S8C3x60x1 | Fil_Chebyshev | Band Stop 3rdOrder | 0.8% Bndwdth 0.1dBx60dB
S8C3x60x2 | S8C3x60x2 | Fil_Chebyshev | Band Stop 3rdOrder | 0.8% Bndwdth 0.2dBx60dB
S8C3x60x5 | S8C3x60x5 | Fil_Chebyshev | Band Stop 3rdOrder | 0.8% Bndwdth 0.5dBx60dB
S8C3x60x10 | S8C3x60x10 | Fil_Chebyshev | Band Stop 3rdOrder | 0.8% Bndwdth 1dBx60dB
S9C3x40x1 | S9C3x40x1 | Fil_Chebyshev | Band Stop 3rdOrder | 0.9% Bndwdth 0.1dBx40dB
S9C3x40x2 | S9C3x40x2 | Fil_Chebyshev | Band Stop 3rdOrder | 0.9% Bndwdth 0.2dBx40dB
S9C3x40x5 | S9C3x40x5 | Fil_Chebyshev | Band Stop 3rdOrder | 0.9% Bndwdth 0.5dBx40dB
S9C3x40x10 | S9C3x40x10 | Fil_Chebyshev | Band Stop 3rdOrder | 0.9% Bndwdth 1dBx40dB
S9C3x60x1 | S9C3x60x1 | Fil_Chebyshev | Band Stop 3rdOrder | 0.9% Bndwdth 0.1dBx60dB
S9C3x60x2 | S9C3x60x2 | Fil_Chebyshev | Band Stop 3rdOrder | 0.9% Bndwdth 0.2dBx60dB
S9C3x60x5 | S9C3x60x5 | Fil_Chebyshev | Band Stop 3rdOrder | 0.9% Bndwdth 0.5dBx60dB
S9C3x60x10 | S9C3x60x10 | Fil_Chebyshev | Band Stop 3rdOrder | 0.9% Bndwdth 1dBx60dB
S10C3x40x1 | S10C3x40x1 | Fil_Chebyshev | Band Stop 3rdOrder | 1% Bndwdth 0.1dBx40dB
S10C3x40x2 | S10C3x40x2 | Fil_Chebyshev | Band Stop 3rdOrder | 1% Bndwdth 0.2dBx40dB
S10C3x40x5 | S10C3x40x5 | Fil_Chebyshev | Band Stop 3rdOrder | 1% Bndwdth 0.5dBx40dB
S10C3x40x10 | S10C3x40x10 | Fil_Chebyshev | Band Stop 3rdOrder | 1% Bndwdth 1dBx40dB
S10C3x60x1 | S10C3x60x1 | Fil_Chebyshev | Band Stop 3rdOrder | 1% Bndwdth 0.1dBx60dB
S10C3x60x2 | S10C3x60x2 | Fil_Chebyshev | Band Stop 3rdOrder | 1% Bndwdth 0.2dBx60dB
S10C3x60x5 | S10C3x60x5 | Fil_Chebyshev | Band Stop 3rdOrder | 1% Bndwdth 0.5dBx60dB
S10C3x60x10 | S10C3x60x10 | Fil_Chebyshev | Band Stop 3rdOrder | 1% Bndwdth 1dBx60dB
S15C3x40x1 | S15C3x40x1 | Fil_Chebyshev | Band Stop 3rdOrder | 1.5% Bndwdth 0.1dBx40dB
S15C3x40x2 | S15C3x40x2 | Fil_Chebyshev | Band Stop 3rdOrder | 1.5% Bndwdth 0.2dBx40dB
S15C3x40x5 | S15C3x40x5 | Fil_Chebyshev | Band Stop 3rdOrder | 1.5% Bndwdth 0.5dBx40dB
S15C3x40x10 | S15C3x40x10 | Fil_Chebyshev | Band Stop 3rdOrder | 1.5% Bndwdth 1dBx40dB
S15C3x60x1 | S15C3x60x1 | Fil_Chebyshev | Band Stop 3rdOrder | 1.5% Bndwdth 0.1dBx60dB
S15C3x60x2 | S15C3x60x2 | Fil_Chebyshev | Band Stop 3rdOrder | 1.5% Bndwdth 0.2dBx60dB
S15C3x60x5 | S15C3x60x5 | Fil_Chebyshev | Band Stop 3rdOrder | 1.5% Bndwdth 0.5dBx60dB
S15C3x60x10 | S15C3x60x10 | Fil_Chebyshev | Band Stop 3rdOrder | 1.5% Bndwdth 1dBx60dB
S20C3x40x1 | S20C3x40x1 | Fil_Chebyshev | Band Stop 3rdOrder | 2% Bndwdth 0.1dBx40dB
S20C3x40x2 | S20C3x40x2 | Fil_Chebyshev | Band Stop 3rdOrder | 2% Bndwdth 0.2dBx40dB
S20C3x40x5 | S20C3x40x5 | Fil_Chebyshev | Band Stop 3rdOrder | 2% Bndwdth 0.5dBx40dB
S20C3x40x10 | S20C3x40x10 | Fil_Chebyshev | Band Stop 3rdOrder | 2% Bndwdth 1dBx40dB
S20C3x60x1 | S20C3x60x1 | Fil_Chebyshev | Band Stop 3rdOrder | 2% Bndwdth 0.1dBx60dB
S20C3x60x2 | S20C3x60x2 | Fil_Chebyshev | Band Stop 3rdOrder | 2% Bndwdth 0.2dBx60dB
S20C3x60x5 | S20C3x60x5 | Fil_Chebyshev | Band Stop 3rdOrder | 2% Bndwdth 0.5dBx60dB
S20C3x60x10 | S20C3x60x10 | Fil_Chebyshev | Band Stop 3rdOrder | 2% Bndwdth 1dBx60dB
S25C3x40x1 | S25C3x40x1 | Fil_Chebyshev | Band Stop 3rdOrder | 2.5% Bndwdth 0.1dBx40dB
S25C3x40x2 | S25C3x40x2 | Fil_Chebyshev | Band Stop 3rdOrder | 2.5% Bndwdth 0.2dBx40dB
S25C3x40x5 | S25C3x40x5 | Fil_Chebyshev | Band Stop 3rdOrder | 2.5% Bndwdth 0.5dBx40dB
S25C3x40x10 | S25C3x40x10 | Fil_Chebyshev | Band Stop 3rdOrder | 2.5% Bndwdth 1dBx40dB
S25C3x60x1 | S25C3x60x1 | Fil_Chebyshev | Band Stop 3rdOrder | 2.5% Bndwdth 0.1dBx60dB
S25C3x60x2 | S25C3x60x2 | Fil_Chebyshev | Band Stop 3rdOrder | 2.5% Bndwdth 0.2dBx60dB
S25C3x60x5 | S25C3x60x5 | Fil_Chebyshev | Band Stop 3rdOrder | 2.5% Bndwdth 0.5dBx60dB
S25C3x60x10 | S25C3x60x10 | Fil_Chebyshev | Band Stop 3rdOrder | 2.5% Bndwdth 1dBx60dB
S30C3x40x1 | S30C3x40x1 | Fil_Chebyshev | Band Stop 3rdOrder | 3% Bndwdth 0.1dBx40dB
S30C3x40x2 | S30C3x40x2 | Fil_Chebyshev | Band Stop 3rdOrder | 3% Bndwdth 0.2dBx40dB
S30C3x40x5 | S30C3x40x5 | Fil_Chebyshev | Band Stop 3rdOrder | 3% Bndwdth 0.5dBx40dB
S30C3x40x10 | S30C3x40x10 | Fil_Chebyshev | Band Stop 3rdOrder | 3% Bndwdth 1dBx40dB
S30C3x60x1 | S30C3x60x1 | Fil_Chebyshev | Band Stop 3rdOrder | 3% Bndwdth 0.1dBx60dB
S30C3x60x2 | S30C3x60x2 | Fil_Chebyshev | Band Stop 3rdOrder | 3% Bndwdth 0.2dBx60dB
S30C3x60x5 | S30C3x60x5 | Fil_Chebyshev | Band Stop 3rdOrder | 3% Bndwdth 0.5dBx60dB
S30C3x60x10 | S30C3x60x10 | Fil_Chebyshev | Band Stop 3rdOrder | 3% Bndwdth 1dBx60dB
S50C3x40x1 | S50C3x40x1 | Fil_Chebyshev | Band Stop 3rdOrder | 5% Bndwdth 0.1dBx40dB
S50C3x40x2 | S50C3x40x2 | Fil_Chebyshev | Band Stop 3rdOrder | 5% Bndwdth 0.2dBx40dB
S50C3x40x5 | S50C3x40x5 | Fil_Chebyshev | Band Stop 3rdOrder | 5% Bndwdth 0.5dBx40dB
S50C3x40x10 | S50C3x40x10 | Fil_Chebyshev | Band Stop 3rdOrder | 5% Bndwdth 1dBx40dB
S50C3x60x1 | S50C3x60x1 | Fil_Chebyshev | Band Stop 3rdOrder | 5% Bndwdth 0.1dBx60dB
S50C3x60x2 | S50C3x60x2 | Fil_Chebyshev | Band Stop 3rdOrder | 5% Bndwdth 0.2dBx60dB
S50C3x60x5 | S50C3x60x5 | Fil_Chebyshev | Band Stop 3rdOrder | 5% Bndwdth 0.5dBx60dB
S50C3x60x10 | S50C3x60x10 | Fil_Chebyshev | Band Stop 3rdOrder | 5% Bndwdth 1dBx60dB
HC2x40x1 | HC2x40x1 | Fil_Chebyshev | High Pass 2ndOrder | 0.1dBx40dB
HC2x40x2 | HC2x40x2 | Fil_Chebyshev | High Pass 2ndOrder | 0.2dBx40dB
HC2x40x5 | HC2x40x5 | Fil_Chebyshev | High Pass 2ndOrder | 0.5dBx40dB
HC2x40x10 | HC2x40x10 | Fil_Chebyshev | High Pass 2ndOrder | 1dBx40dB
HC2x60x1 | HC2x60x1 | Fil_Chebyshev | High Pass 2ndOrder | 0.1dBx60dB
HC2x60x2 | HC2x60x2 | Fil_Chebyshev | High Pass 2ndOrder | 0.2dBx60dB
HC2x60x5 | HC2x60x5 | Fil_Chebyshev | High Pass 2ndOrder | 0.5dBx60dB
HC2x60x10 | HC2x60x10 | Fil_Chebyshev | High Pass 2ndOrder | 1dBx60dB
HC3x40x1 | HC3x40x1 | Fil_Chebyshev | High Pass 3rdOrder | 0.1dBx40dB
HC3x40x2 | HC3x40x2 | Fil_Chebyshev | High Pass 3rdOrder | 0.2dBx40dB
HC3x40x5 | HC3x40x5 | Fil_Chebyshev | High Pass 3rdOrder | 0.5dBx40dB
HC3x40x10 | HC3x40x10 | Fil_Chebyshev | High Pass 3rdOrder | 1dBx40dB
HC3x60x1 | HC3x60x1 | Fil_Chebyshev | High Pass 3rdOrder | 0.1dBx60dB
HC3x60x2 | HC3x60x2 | Fil_Chebyshev | High Pass 3rdOrder | 0.2dBx60dB
HC3x60x5 | HC3x60x5 | Fil_Chebyshev | High Pass 3rdOrder | 0.5dBx60dB
HC3x60x10 | HC3x60x10 | Fil_Chebyshev | High Pass 3rdOrder | 1dBx60dB
HC4x40x1 | HC4x40x1 | Fil_Chebyshev | High Pass 4thOrder | 0.1dBx40dB
HC4x40x2 | HC4x40x2 | Fil_Chebyshev | High Pass 4thOrder | 0.2dBx40dB
HC4x40x5 | HC4x40x5 | Fil_Chebyshev | High Pass 4thOrder | 0.5dBx40dB
HC4x40x10 | HC4x40x10 | Fil_Chebyshev | High Pass 4thOrder | 1dBx40dB
HC4x60x1 | HC4x60x1 | Fil_Chebyshev | High Pass 4thOrder | 0.1dBx60dB
HC4x60x2 | HC4x60x2 | Fil_Chebyshev | High Pass 4thOrder | 0.2dBx60dB
HC4x60x5 | HC4x60x5 | Fil_Chebyshev | High Pass 4thOrder | 0.5dBx60dB
HC4x60x10 | HC4x60x10 | Fil_Chebyshev | High Pass 4thOrder | 1dBx60dB
HC5x40x1 | HC5x40x1 | Fil_Chebyshev | High Pass 5thOrder | 0.1dBx40dB
HC5x40x2 | HC5x40x2 | Fil_Chebyshev | High Pass 5thOrder | 0.2dBx40dB
HC5x40x5 | HC5x40x5 | Fil_Chebyshev | High Pass 5thOrder | 0.5dBx40dB
HC5x40x10 | HC5x40x10 | Fil_Chebyshev | High Pass 5thOrder | 1dBx40dB
HC5x60x1 | HC5x60x1 | Fil_Chebyshev | High Pass 5thOrder | 0.1dBx60dB
HC5x60x2 | HC5x60x2 | Fil_Chebyshev | High Pass 5thOrder | 0.2dBx60dB
HC5x60x5 | HC5x60x5 | Fil_Chebyshev | High Pass 5thOrder | 0.5dBx60dB
HC5x60x10 | HC5x60x10 | Fil_Chebyshev | High Pass 5thOrder | 1dBx60dB
HC6x40x1 | HC6x40x1 | Fil_Chebyshev | High Pass 6thOrder | 0.1dBx40dB
HC6x40x2 | HC6x40x2 | Fil_Chebyshev | High Pass 6thOrder | 0.2dBx40dB
HC6x40x5 | HC6x40x5 | Fil_Chebyshev | High Pass 6thOrder | 0.5dBx40dB
HC6x40x10 | HC6x40x10 | Fil_Chebyshev | High Pass 6thOrder | 1dBx40dB
HC6x60x1 | HC6x60x1 | Fil_Chebyshev | High Pass 6thOrder | 0.1dBx60dB
HC6x60x2 | HC6x60x2 | Fil_Chebyshev | High Pass 6thOrder | 0.2dBx60dB
HC6x60x5 | HC6x60x5 | Fil_Chebyshev | High Pass 6thOrder | 0.5dBx60dB
HC6x60x10 | HC6x60x10 | Fil_Chebyshev | High Pass 6thOrder | 1dBx60dB
HC7x40x1 | HC7x40x1 | Fil_Chebyshev | High Pass 7thOrder | 0.1dBx40dB
HC7x40x2 | HC7x40x2 | Fil_Chebyshev | High Pass 7thOrder | 0.2dBx40dB
HC7x40x5 | HC7x40x5 | Fil_Chebyshev | High Pass 7thOrder | 0.5dBx40dB
HC7x40x10 | HC7x40x10 | Fil_Chebyshev | High Pass 7thOrder | 1dBx40dB
HC7x60x1 | HC7x60x1 | Fil_Chebyshev | High Pass 7thOrder | 0.1dBx60dB
HC7x60x2 | HC7x60x2 | Fil_Chebyshev | High Pass 7thOrder | 0.2dBx60dB
HC7x60x5 | HC7x60x5 | Fil_Chebyshev | High Pass 7thOrder | 0.5dBx60dB
HC7x60x10 | HC7x60x10 | Fil_Chebyshev | High Pass 7thOrder | 1dBx60dB
LC2x40x1 | LC2x40x1 | Fil_Chebyshev | Low Pass 2ndOrder | 0.1dBx40dB
LC2x40x2 | LC2x40x2 | Fil_Chebyshev | Low Pass 2ndOrder | 0.2dBx40dB
LC2x40x5 | LC2x40x5 | Fil_Chebyshev | Low Pass 2ndOrder | 0.5dBx40dB
LC2x40x10 | LC2x40x10 | Fil_Chebyshev | Low Pass 2ndOrder | 1dBx40dB
LC2x60x1 | LC2x60x1 | Fil_Chebyshev | Low Pass 2ndOrder | 0.1dBx60dB
LC2x60x2 | LC2x60x2 | Fil_Chebyshev | Low Pass 2ndOrder | 0.2dBx60dB
LC2x60x5 | LC2x60x5 | Fil_Chebyshev | Low Pass 2ndOrder | 0.5dBx60dB
LC2x60x10 | LC2x60x10 | Fil_Chebyshev | Low Pass 2ndOrder | 1dBx60dB
LC3x40x1 | LC3x40x1 | Fil_Chebyshev | Low Pass 3rdOrder | 0.1dBx40dB
LC3x40x2 | LC3x40x2 | Fil_Chebyshev | Low Pass 3rdOrder | 0.2dBx40dB
LC3x40x5 | LC3x40x5 | Fil_Chebyshev | Low Pass 3rdOrder | 0.5dBx40dB
LC3x40x10 | LC3x40x10 | Fil_Chebyshev | Low Pass 3rdOrder | 1dBx40dB
LC3x60x1 | LC3x60x1 | Fil_Chebyshev | Low Pass 3rdOrder | 0.1dBx60dB
LC3x60x2 | LC3x60x2 | Fil_Chebyshev | Low Pass 3rdOrder | 0.2dBx60dB
LC3x60x5 | LC3x60x5 | Fil_Chebyshev | Low Pass 3rdOrder | 0.5dBx60dB
LC3x60x10 | LC3x60x10 | Fil_Chebyshev | Low Pass 3rdOrder | 1dBx60dB
LC4x40x1 | LC4x40x1 | Fil_Chebyshev | Low Pass 4thOrder | 0.1dBx40dB
LC4x40x2 | LC4x40x2 | Fil_Chebyshev | Low Pass 4thOrder | 0.2dBx40dB
LC4x40x5 | LC4x40x5 | Fil_Chebyshev | Low Pass 4thOrder | 0.5dBx40dB
LC4x40x10 | LC4x40x10 | Fil_Chebyshev | Low Pass 4thOrder | 1dBx40dB
LC4x60x1 | LC4x60x1 | Fil_Chebyshev | Low Pass 4thOrder | 0.1dBx60dB
LC4x60x2 | LC4x60x2 | Fil_Chebyshev | Low Pass 4thOrder | 0.2dBx60dB
LC4x60x5 | LC4x60x5 | Fil_Chebyshev | Low Pass 4thOrder | 0.5dBx60dB
LC4x60x10 | LC4x60x10 | Fil_Chebyshev | Low Pass 4thOrder | 1dBx60dB
LC5x40x1 | LC5x40x1 | Fil_Chebyshev | Low Pass 5thOrder | 0.1dBx40dB
LC5x40x2 | LC5x40x2 | Fil_Chebyshev | Low Pass 5thOrder | 0.2dBx40dB
LC5x40x5 | LC5x40x5 | Fil_Chebyshev | Low Pass 5thOrder | 0.5dBx40dB
LC5x40x10 | LC5x40x10 | Fil_Chebyshev | Low Pass 5thOrder | 1dBx40dB
LC5x60x1 | LC5x60x1 | Fil_Chebyshev | Low Pass 5thOrder | 0.1dBx60dB
LC5x60x2 | LC5x60x2 | Fil_Chebyshev | Low Pass 5thOrder | 0.2dBx60dB
LC5x60x5 | LC5x60x5 | Fil_Chebyshev | Low Pass 5thOrder | 0.5dBx60dB
LC5x60x10 | LC5x60x10 | Fil_Chebyshev | Low Pass 5thOrder | 1dBx60dB
LC6x40x1 | LC6x40x1 | Fil_Chebyshev | Low Pass 6thOrder | 0.1dBx40dB
LC6x40x2 | LC6x40x2 | Fil_Chebyshev | Low Pass 6thOrder | 0.2dBx40dB
LC6x40x5 | LC6x40x5 | Fil_Chebyshev | Low Pass 6thOrder | 0.5dBx40dB
LC6x40x10 | LC6x40x10 | Fil_Chebyshev | Low Pass 6thOrder | 1dBx40dB
LC6x60x1 | LC6x60x1 | Fil_Chebyshev | Low Pass 6thOrder | 0.1dBx60dB
LC6x60x2 | LC6x60x2 | Fil_Chebyshev | Low Pass 6thOrder | 0.2dBx60dB
LC6x60x5 | LC6x60x5 | Fil_Chebyshev | Low Pass 6thOrder | 0.5dBx60dB
LC6x60x10 | LC6x60x10 | Fil_Chebyshev | Low Pass 6thOrder | 1dBx60dB
LC7x40x1 | LC7x40x1 | Fil_Chebyshev | Low Pass 7thOrder | 0.1dBx40dB
LC7x40x2 | LC7x40x2 | Fil_Chebyshev | Low Pass 7thOrder | 0.2dBx40dB
LC7x40x5 | LC7x40x5 | Fil_Chebyshev | Low Pass 7thOrder | 0.5dBx40dB
LC7x40x10 | LC7x40x10 | Fil_Chebyshev | Low Pass 7thOrder | 1dBx40dB
LC7x60x1 | LC7x60x1 | Fil_Chebyshev | Low Pass 7thOrder | 0.1dBx60dB
LC7x60x2 | LC7x60x2 | Fil_Chebyshev | Low Pass 7thOrder | 0.2dBx60dB
LC7x60x5 | LC7x60x5 | Fil_Chebyshev | Low Pass 7thOrder | 0.5dBx60dB
LC7x60x10 | LC7x60x10 | Fil_Chebyshev | Low Pass 7thOrder | 1dBx60dB
P5E2x40x1 | P5E2x40x1 | Fil_Elliptic | Band Pass 2ndOrder | 0.5% Bndwdth 0.1dBx40dB
P5E2x40x2 | P5E2x40x2 | Fil_Elliptic | Band Pass 2ndOrder | 0.5% Bndwdth 0.2dBx40dB
P5E2x40x5 | P5E2x40x5 | Fil_Elliptic | Band Pass 2ndOrder | 0.5% Bndwdth 0.5dBx40dB
P5E2x40x10 | P5E2x40x10 | Fil_Elliptic | Band Pass 2ndOrder | 0.5% Bndwdth 1dBx40dB
P5E2x60x1 | P5E2x60x1 | Fil_Elliptic | Band Pass 2ndOrder | 0.5% Bndwdth 0.1dBx60dB
P5E2x60x2 | P5E2x60x2 | Fil_Elliptic | Band Pass 2ndOrder | 0.5% Bndwdth 0.2dBx60dB
P5E2x60x5 | P5E2x60x5 | Fil_Elliptic | Band Pass 2ndOrder | 0.5% Bndwdth 0.5dBx60dB
P5E2x60x10 | P5E2x60x10 | Fil_Elliptic | Band Pass 2ndOrder | 0.5% Bndwdth 1dBx60dB
P6E2x40x1 | P6E2x40x1 | Fil_Elliptic | Band Pass 2ndOrder | 0.6% Bndwdth 0.1dBx40dB
P6E2x40x2 | P6E2x40x2 | Fil_Elliptic | Band Pass 2ndOrder | 0.6% Bndwdth 0.2dBx40dB
P6E2x40x5 | P6E2x40x5 | Fil_Elliptic | Band Pass 2ndOrder | 0.6% Bndwdth 0.5dBx40dB
P6E2x40x10 | P6E2x40x10 | Fil_Elliptic | Band Pass 2ndOrder | 0.6% Bndwdth 1dBx40dB
P6E2x60x1 | P6E2x60x1 | Fil_Elliptic | Band Pass 2ndOrder | 0.6% Bndwdth 0.1dBx60dB
P6E2x60x2 | P6E2x60x2 | Fil_Elliptic | Band Pass 2ndOrder | 0.6% Bndwdth 0.2dBx60dB
P6E2x60x5 | P6E2x60x5 | Fil_Elliptic | Band Pass 2ndOrder | 0.6% Bndwdth 0.5dBx60dB
P6E2x60x10 | P6E2x60x10 | Fil_Elliptic | Band Pass 2ndOrder | 0.6% Bndwdth 1dBx60dB
P7E2x40x1 | P7E2x40x1 | Fil_Elliptic | Band Pass 2ndOrder | 0.7% Bndwdth 0.1dBx40dB
P7E2x40x2 | P7E2x40x2 | Fil_Elliptic | Band Pass 2ndOrder | 0.7% Bndwdth 0.2dBx40dB
P7E2x40x5 | P7E2x40x5 | Fil_Elliptic | Band Pass 2ndOrder | 0.7% Bndwdth 0.5dBx40dB
P7E2x40x10 | P7E2x40x10 | Fil_Elliptic | Band Pass 2ndOrder | 0.7% Bndwdth 1dBx40dB
P7E2x60x1 | P7E2x60x1 | Fil_Elliptic | Band Pass 2ndOrder | 0.7% Bndwdth 0.1dBx60dB
P7E2x60x2 | P7E2x60x2 | Fil_Elliptic | Band Pass 2ndOrder | 0.7% Bndwdth 0.2dBx60dB
P7E2x60x5 | P7E2x60x5 | Fil_Elliptic | Band Pass 2ndOrder | 0.7% Bndwdth 0.5dBx60dB
P7E2x60x10 | P7E2x60x10 | Fil_Elliptic | Band Pass 2ndOrder | 0.7% Bndwdth 1dBx60dB
P8E2x40x1 | P8E2x40x1 | Fil_Elliptic | Band Pass 2ndOrder | 0.8% Bndwdth 0.1dBx40dB
P8E2x40x2 | P8E2x40x2 | Fil_Elliptic | Band Pass 2ndOrder | 0.8% Bndwdth 0.2dBx40dB
P8E2x40x5 | P8E2x40x5 | Fil_Elliptic | Band Pass 2ndOrder | 0.8% Bndwdth 0.5dBx40dB
P8E2x40x10 | P8E2x40x10 | Fil_Elliptic | Band Pass 2ndOrder | 0.8% Bndwdth 1dBx40dB
P8E2x60x1 | P8E2x60x1 | Fil_Elliptic | Band Pass 2ndOrder | 0.8% Bndwdth 0.1dBx60dB
P8E2x60x2 | P8E2x60x2 | Fil_Elliptic | Band Pass 2ndOrder | 0.8% Bndwdth 0.2dBx60dB
P8E2x60x5 | P8E2x60x5 | Fil_Elliptic | Band Pass 2ndOrder | 0.8% Bndwdth 0.5dBx60dB
P8E2x60x10 | P8E2x60x10 | Fil_Elliptic | Band Pass 2ndOrder | 0.8% Bndwdth 1dBx60dB
P9E2x40x1 | P9E2x40x1 | Fil_Elliptic | Band Pass 2ndOrder | 0.9% Bndwdth 0.1dBx40dB
P9E2x40x2 | P9E2x40x2 | Fil_Elliptic | Band Pass 2ndOrder | 0.9% Bndwdth 0.2dBx40dB
P9E2x40x5 | P9E2x40x5 | Fil_Elliptic | Band Pass 2ndOrder | 0.9% Bndwdth 0.5dBx40dB
P9E2x40x10 | P9E2x40x10 | Fil_Elliptic | Band Pass 2ndOrder | 0.9% Bndwdth 1dBx40dB
P9E2x60x1 | P9E2x60x1 | Fil_Elliptic | Band Pass 2ndOrder | 0.9% Bndwdth 0.1dBx60dB
P9E2x60x2 | P9E2x60x2 | Fil_Elliptic | Band Pass 2ndOrder | 0.9% Bndwdth 0.2dBx60dB
P9E2x60x5 | P9E2x60x5 | Fil_Elliptic | Band Pass 2ndOrder | 0.9% Bndwdth 0.5dBx60dB
P9E2x60x10 | P9E2x60x10 | Fil_Elliptic | Band Pass 2ndOrder | 0.9% Bndwdth 1dBx60dB
P10E2x40x1 | P10E2x40x1 | Fil_Elliptic | Band Pass 2ndOrder | 1% Bndwdth 0.1dBx40dB
P10E2x40x2 | P10E2x40x2 | Fil_Elliptic | Band Pass 2ndOrder | 1% Bndwdth 0.2dBx40dB
P10E2x40x5 | P10E2x40x5 | Fil_Elliptic | Band Pass 2ndOrder | 1% Bndwdth 0.5dBx40dB
P10E2x40x10 | P10E2x40x10 | Fil_Elliptic | Band Pass 2ndOrder | 1% Bndwdth 1dBx40dB
P10E2x60x1 | P10E2x60x1 | Fil_Elliptic | Band Pass 2ndOrder | 1% Bndwdth 0.1dBx60dB
P10E2x60x2 | P10E2x60x2 | Fil_Elliptic | Band Pass 2ndOrder | 1% Bndwdth 0.2dBx60dB
P10E2x60x5 | P10E2x60x5 | Fil_Elliptic | Band Pass 2ndOrder | 1% Bndwdth 0.5dBx60dB
P10E2x60x10 | P10E2x60x10 | Fil_Elliptic | Band Pass 2ndOrder | 1% Bndwdth 1dBx60dB
P15E2x40x1 | P15E2x40x1 | Fil_Elliptic | Band Pass 2ndOrder | 1.5% Bndwdth 0.1dBx40dB
P15E2x40x2 | P15E2x40x2 | Fil_Elliptic | Band Pass 2ndOrder | 1.5% Bndwdth 0.2dBx40dB
P15E2x40x5 | P15E2x40x5 | Fil_Elliptic | Band Pass 2ndOrder | 1.5% Bndwdth 0.5dBx40dB
P15E2x40x10 | P15E2x40x10 | Fil_Elliptic | Band Pass 2ndOrder | 1.5% Bndwdth 1dBx40dB
P15E2x60x1 | P15E2x60x1 | Fil_Elliptic | Band Pass 2ndOrder | 1.5% Bndwdth 0.1dBx60dB
P15E2x60x2 | P15E2x60x2 | Fil_Elliptic | Band Pass 2ndOrder | 1.5% Bndwdth 0.2dBx60dB
P15E2x60x5 | P15E2x60x5 | Fil_Elliptic | Band Pass 2ndOrder | 1.5% Bndwdth 0.5dBx60dB
P15E2x60x10 | P15E2x60x10 | Fil_Elliptic | Band Pass 2ndOrder | 1.5% Bndwdth 1dBx60dB
P20E2x40x1 | P20E2x40x1 | Fil_Elliptic | Band Pass 2ndOrder | 2% Bndwdth 0.1dBx40dB
P20E2x40x2 | P20E2x40x2 | Fil_Elliptic | Band Pass 2ndOrder | 2% Bndwdth 0.2dBx40dB
P20E2x40x5 | P20E2x40x5 | Fil_Elliptic | Band Pass 2ndOrder | 2% Bndwdth 0.5dBx40dB
P20E2x40x10 | P20E2x40x10 | Fil_Elliptic | Band Pass 2ndOrder | 2% Bndwdth 1dBx40dB
P20E2x60x1 | P20E2x60x1 | Fil_Elliptic | Band Pass 2ndOrder | 2% Bndwdth 0.1dBx60dB
P20E2x60x2 | P20E2x60x2 | Fil_Elliptic | Band Pass 2ndOrder | 2% Bndwdth 0.2dBx60dB
P20E2x60x5 | P20E2x60x5 | Fil_Elliptic | Band Pass 2ndOrder | 2% Bndwdth 0.5dBx60dB
P20E2x60x10 | P20E2x60x10 | Fil_Elliptic | Band Pass 2ndOrder | 2% Bndwdth 1dBx60dB
P25E2x40x1 | P25E2x40x1 | Fil_Elliptic | Band Pass 2ndOrder | 2.5% Bndwdth 0.1dBx40dB
P25E2x40x2 | P25E2x40x2 | Fil_Elliptic | Band Pass 2ndOrder | 2.5% Bndwdth 0.2dBx40dB
P25E2x40x5 | P25E2x40x5 | Fil_Elliptic | Band Pass 2ndOrder | 2.5% Bndwdth 0.5dBx40dB
P25E2x40x10 | P25E2x40x10 | Fil_Elliptic | Band Pass 2ndOrder | 2.5% Bndwdth 1dBx40dB
P25E2x60x1 | P25E2x60x1 | Fil_Elliptic | Band Pass 2ndOrder | 2.5% Bndwdth 0.1dBx60dB
P25E2x60x2 | P25E2x60x2 | Fil_Elliptic | Band Pass 2ndOrder | 2.5% Bndwdth 0.2dBx60dB
P25E2x60x5 | P25E2x60x5 | Fil_Elliptic | Band Pass 2ndOrder | 2.5% Bndwdth 0.5dBx60dB
P25E2x60x10 | P25E2x60x10 | Fil_Elliptic | Band Pass 2ndOrder | 2.5% Bndwdth 1dBx60dB
P30E2x40x1 | P30E2x40x1 | Fil_Elliptic | Band Pass 2ndOrder | 3% Bndwdth 0.1dBx40dB
P30E2x40x2 | P30E2x40x2 | Fil_Elliptic | Band Pass 2ndOrder | 3% Bndwdth 0.2dBx40dB
P30E2x40x5 | P30E2x40x5 | Fil_Elliptic | Band Pass 2ndOrder | 3% Bndwdth 0.5dBx40dB
P30E2x40x10 | P30E2x40x10 | Fil_Elliptic | Band Pass 2ndOrder | 3% Bndwdth 1dBx40dB
P30E2x60x1 | P30E2x60x1 | Fil_Elliptic | Band Pass 2ndOrder | 3% Bndwdth 0.1dBx60dB
P30E2x60x2 | P30E2x60x2 | Fil_Elliptic | Band Pass 2ndOrder | 3% Bndwdth 0.2dBx60dB
P30E2x60x5 | P30E2x60x5 | Fil_Elliptic | Band Pass 2ndOrder | 3% Bndwdth 0.5dBx60dB
P30E2x60x10 | P30E2x60x10 | Fil_Elliptic | Band Pass 2ndOrder | 3% Bndwdth 1dBx60dB
P50E2x40x1 | P50E2x40x1 | Fil_Elliptic | Band Pass 2ndOrder | 5% Bndwdth 0.1dBx40dB
P50E2x40x2 | P50E2x40x2 | Fil_Elliptic | Band Pass 2ndOrder | 5% Bndwdth 0.2dBx40dB
P50E2x40x5 | P50E2x40x5 | Fil_Elliptic | Band Pass 2ndOrder | 5% Bndwdth 0.5dBx40dB
P50E2x40x10 | P50E2x40x10 | Fil_Elliptic | Band Pass 2ndOrder | 5% Bndwdth 1dBx40dB
P50E2x60x1 | P50E2x60x1 | Fil_Elliptic | Band Pass 2ndOrder | 5% Bndwdth 0.1dBx60dB
P50E2x60x2 | P50E2x60x2 | Fil_Elliptic | Band Pass 2ndOrder | 5% Bndwdth 0.2dBx60dB
P50E2x60x5 | P50E2x60x5 | Fil_Elliptic | Band Pass 2ndOrder | 5% Bndwdth 0.5dBx60dB
P50E2x60x10 | P50E2x60x10 | Fil_Elliptic | Band Pass 2ndOrder | 5% Bndwdth 1dBx60dB
P5E3x40x1 | P5E3x40x1 | Fil_Elliptic | Band Pass 3rdOrder | 0.5% Bndwdth 0.1dBx40dB
P5E3x40x2 | P5E3x40x2 | Fil_Elliptic | Band Pass 3rdOrder | 0.5% Bndwdth 0.2dBx40dB
P5E3x40x5 | P5E3x40x5 | Fil_Elliptic | Band Pass 3rdOrder | 0.5% Bndwdth 0.5dBx40dB
P5E3x40x10 | P5E3x40x10 | Fil_Elliptic | Band Pass 3rdOrder | 0.5% Bndwdth 1dBx40dB
P5E3x60x1 | P5E3x60x1 | Fil_Elliptic | Band Pass 3rdOrder | 0.5% Bndwdth 0.1dBx60dB
P5E3x60x2 | P5E3x60x2 | Fil_Elliptic | Band Pass 3rdOrder | 0.5% Bndwdth 0.2dBx60dB
P5E3x60x5 | P5E3x60x5 | Fil_Elliptic | Band Pass 3rdOrder | 0.5% Bndwdth 0.5dBx60dB
P5E3x60x10 | P5E3x60x10 | Fil_Elliptic | Band Pass 3rdOrder | 0.5% Bndwdth 1dBx60dB
P6E3x40x1 | P6E3x40x1 | Fil_Elliptic | Band Pass 3rdOrder | 0.6% Bndwdth 0.1dBx40dB
P6E3x40x2 | P6E3x40x2 | Fil_Elliptic | Band Pass 3rdOrder | 0.6% Bndwdth 0.2dBx40dB
P6E3x40x5 | P6E3x40x5 | Fil_Elliptic | Band Pass 3rdOrder | 0.6% Bndwdth 0.5dBx40dB
P6E3x40x10 | P6E3x40x10 | Fil_Elliptic | Band Pass 3rdOrder | 0.6% Bndwdth 1dBx40dB
P6E3x60x1 | P6E3x60x1 | Fil_Elliptic | Band Pass 3rdOrder | 0.6% Bndwdth 0.1dBx60dB
P6E3x60x2 | P6E3x60x2 | Fil_Elliptic | Band Pass 3rdOrder | 0.6% Bndwdth 0.2dBx60dB
P6E3x60x5 | P6E3x60x5 | Fil_Elliptic | Band Pass 3rdOrder | 0.6% Bndwdth 0.5dBx60dB
P6E3x60x10 | P6E3x60x10 | Fil_Elliptic | Band Pass 3rdOrder | 0.6% Bndwdth 1dBx60dB
P7E3x40x1 | P7E3x40x1 | Fil_Elliptic | Band Pass 3rdOrder | 0.7% Bndwdth 0.1dBx40dB
P7E3x40x2 | P7E3x40x2 | Fil_Elliptic | Band Pass 3rdOrder | 0.7% Bndwdth 0.2dBx40dB
P7E3x40x5 | P7E3x40x5 | Fil_Elliptic | Band Pass 3rdOrder | 0.7% Bndwdth 0.5dBx40dB
P7E3x40x10 | P7E3x40x10 | Fil_Elliptic | Band Pass 3rdOrder | 0.7% Bndwdth 1dBx40dB
P7E3x60x1 | P7E3x60x1 | Fil_Elliptic | Band Pass 3rdOrder | 0.7% Bndwdth 0.1dBx60dB
P7E3x60x2 | P7E3x60x2 | Fil_Elliptic | Band Pass 3rdOrder | 0.7% Bndwdth 0.2dBx60dB
P7E3x60x5 | P7E3x60x5 | Fil_Elliptic | Band Pass 3rdOrder | 0.7% Bndwdth 0.5dBx60dB
P7E3x60x10 | P7E3x60x10 | Fil_Elliptic | Band Pass 3rdOrder | 0.7% Bndwdth 1dBx60dB
P8E3x40x1 | P8E3x40x1 | Fil_Elliptic | Band Pass 3rdOrder | 0.8% Bndwdth 0.1dBx40dB
P8E3x40x2 | P8E3x40x2 | Fil_Elliptic | Band Pass 3rdOrder | 0.8% Bndwdth 0.2dBx40dB
P8E3x40x5 | P8E3x40x5 | Fil_Elliptic | Band Pass 3rdOrder | 0.8% Bndwdth 0.5dBx40dB
P8E3x40x10 | P8E3x40x10 | Fil_Elliptic | Band Pass 3rdOrder | 0.8% Bndwdth 1dBx40dB
P8E3x60x1 | P8E3x60x1 | Fil_Elliptic | Band Pass 3rdOrder | 0.8% Bndwdth 0.1dBx60dB
P8E3x60x2 | P8E3x60x2 | Fil_Elliptic | Band Pass 3rdOrder | 0.8% Bndwdth 0.2dBx60dB
P8E3x60x5 | P8E3x60x5 | Fil_Elliptic | Band Pass 3rdOrder | 0.8% Bndwdth 0.5dBx60dB
P8E3x60x10 | P8E3x60x10 | Fil_Elliptic | Band Pass 3rdOrder | 0.8% Bndwdth 1dBx60dB
P9E3x40x1 | P9E3x40x1 | Fil_Elliptic | Band Pass 3rdOrder | 0.9% Bndwdth 0.1dBx40dB
P9E3x40x2 | P9E3x40x2 | Fil_Elliptic | Band Pass 3rdOrder | 0.9% Bndwdth 0.2dBx40dB
P9E3x40x5 | P9E3x40x5 | Fil_Elliptic | Band Pass 3rdOrder | 0.9% Bndwdth 0.5dBx40dB
P9E3x40x10 | P9E3x40x10 | Fil_Elliptic | Band Pass 3rdOrder | 0.9% Bndwdth 1dBx40dB
P9E3x60x1 | P9E3x60x1 | Fil_Elliptic | Band Pass 3rdOrder | 0.9% Bndwdth 0.1dBx60dB
P9E3x60x2 | P9E3x60x2 | Fil_Elliptic | Band Pass 3rdOrder | 0.9% Bndwdth 0.2dBx60dB
P9E3x60x5 | P9E3x60x5 | Fil_Elliptic | Band Pass 3rdOrder | 0.9% Bndwdth 0.5dBx60dB
P9E3x60x10 | P9E3x60x10 | Fil_Elliptic | Band Pass 3rdOrder | 0.9% Bndwdth 1dBx60dB
P10E3x40x1 | P10E3x40x1 | Fil_Elliptic | Band Pass 3rdOrder | 1% Bndwdth 0.1dBx40dB
P10E3x40x2 | P10E3x40x2 | Fil_Elliptic | Band Pass 3rdOrder | 1% Bndwdth 0.2dBx40dB
P10E3x40x5 | P10E3x40x5 | Fil_Elliptic | Band Pass 3rdOrder | 1% Bndwdth 0.5dBx40dB
P10E3x40x10 | P10E3x40x10 | Fil_Elliptic | Band Pass 3rdOrder | 1% Bndwdth 1dBx40dB
P10E3x60x1 | P10E3x60x1 | Fil_Elliptic | Band Pass 3rdOrder | 1% Bndwdth 0.1dBx60dB
P10E3x60x2 | P10E3x60x2 | Fil_Elliptic | Band Pass 3rdOrder | 1% Bndwdth 0.2dBx60dB
P10E3x60x5 | P10E3x60x5 | Fil_Elliptic | Band Pass 3rdOrder | 1% Bndwdth 0.5dBx60dB
P10E3x60x10 | P10E3x60x10 | Fil_Elliptic | Band Pass 3rdOrder | 1% Bndwdth 1dBx60dB
P15E3x40x1 | P15E3x40x1 | Fil_Elliptic | Band Pass 3rdOrder | 1.5% Bndwdth 0.1dBx40dB
P15E3x40x2 | P15E3x40x2 | Fil_Elliptic | Band Pass 3rdOrder | 1.5% Bndwdth 0.2dBx40dB
P15E3x40x5 | P15E3x40x5 | Fil_Elliptic | Band Pass 3rdOrder | 1.5% Bndwdth 0.5dBx40dB
P15E3x40x10 | P15E3x40x10 | Fil_Elliptic | Band Pass 3rdOrder | 1.5% Bndwdth 1dBx40dB
P15E3x60x1 | P15E3x60x1 | Fil_Elliptic | Band Pass 3rdOrder | 1.5% Bndwdth 0.1dBx60dB
P15E3x60x2 | P15E3x60x2 | Fil_Elliptic | Band Pass 3rdOrder | 1.5% Bndwdth 0.2dBx60dB
P15E3x60x5 | P15E3x60x5 | Fil_Elliptic | Band Pass 3rdOrder | 1.5% Bndwdth 0.5dBx60dB
P15E3x60x10 | P15E3x60x10 | Fil_Elliptic | Band Pass 3rdOrder | 1.5% Bndwdth 1dBx60dB
P20E3x40x1 | P20E3x40x1 | Fil_Elliptic | Band Pass 3rdOrder | 2% Bndwdth 0.1dBx40dB
P20E3x40x2 | P20E3x40x2 | Fil_Elliptic | Band Pass 3rdOrder | 2% Bndwdth 0.2dBx40dB
P20E3x40x5 | P20E3x40x5 | Fil_Elliptic | Band Pass 3rdOrder | 2% Bndwdth 0.5dBx40dB
P20E3x40x10 | P20E3x40x10 | Fil_Elliptic | Band Pass 3rdOrder | 2% Bndwdth 1dBx40dB
P20E3x60x1 | P20E3x60x1 | Fil_Elliptic | Band Pass 3rdOrder | 2% Bndwdth 0.1dBx60dB
P20E3x60x2 | P20E3x60x2 | Fil_Elliptic | Band Pass 3rdOrder | 2% Bndwdth 0.2dBx60dB
P20E3x60x5 | P20E3x60x5 | Fil_Elliptic | Band Pass 3rdOrder | 2% Bndwdth 0.5dBx60dB
P20E3x60x10 | P20E3x60x10 | Fil_Elliptic | Band Pass 3rdOrder | 2% Bndwdth 1dBx60dB
P25E3x40x1 | P25E3x40x1 | Fil_Elliptic | Band Pass 3rdOrder | 2.5% Bndwdth 0.1dBx40dB
P25E3x40x2 | P25E3x40x2 | Fil_Elliptic | Band Pass 3rdOrder | 2.5% Bndwdth 0.2dBx40dB
P25E3x40x5 | P25E3x40x5 | Fil_Elliptic | Band Pass 3rdOrder | 2.5% Bndwdth 0.5dBx40dB
P25E3x40x10 | P25E3x40x10 | Fil_Elliptic | Band Pass 3rdOrder | 2.5% Bndwdth 1dBx40dB
P25E3x60x1 | P25E3x60x1 | Fil_Elliptic | Band Pass 3rdOrder | 2.5% Bndwdth 0.1dBx60dB
P25E3x60x2 | P25E3x60x2 | Fil_Elliptic | Band Pass 3rdOrder | 2.5% Bndwdth 0.2dBx60dB
P25E3x60x5 | P25E3x60x5 | Fil_Elliptic | Band Pass 3rdOrder | 2.5% Bndwdth 0.5dBx60dB
P25E3x60x10 | P25E3x60x10 | Fil_Elliptic | Band Pass 3rdOrder | 2.5% Bndwdth 1dBx60dB
P30E3x40x1 | P30E3x40x1 | Fil_Elliptic | Band Pass 3rdOrder | 3% Bndwdth 0.1dBx40dB
P30E3x40x2 | P30E3x40x2 | Fil_Elliptic | Band Pass 3rdOrder | 3% Bndwdth 0.2dBx40dB
P30E3x40x5 | P30E3x40x5 | Fil_Elliptic | Band Pass 3rdOrder | 3% Bndwdth 0.5dBx40dB
P30E3x40x10 | P30E3x40x10 | Fil_Elliptic | Band Pass 3rdOrder | 3% Bndwdth 1dBx40dB
P30E3x60x1 | P30E3x60x1 | Fil_Elliptic | Band Pass 3rdOrder | 3% Bndwdth 0.1dBx60dB
P30E3x60x2 | P30E3x60x2 | Fil_Elliptic | Band Pass 3rdOrder | 3% Bndwdth 0.2dBx60dB
P30E3x60x5 | P30E3x60x5 | Fil_Elliptic | Band Pass 3rdOrder | 3% Bndwdth 0.5dBx60dB
P30E3x60x10 | P30E3x60x10 | Fil_Elliptic | Band Pass 3rdOrder | 3% Bndwdth 1dBx60dB
P50E3x40x1 | P50E3x40x1 | Fil_Elliptic | Band Pass 3rdOrder | 5% Bndwdth 0.1dBx40dB
P50E3x40x2 | P50E3x40x2 | Fil_Elliptic | Band Pass 3rdOrder | 5% Bndwdth 0.2dBx40dB
P50E3x40x5 | P50E3x40x5 | Fil_Elliptic | Band Pass 3rdOrder | 5% Bndwdth 0.5dBx40dB
P50E3x40x10 | P50E3x40x10 | Fil_Elliptic | Band Pass 3rdOrder | 5% Bndwdth 1dBx40dB
P50E3x60x1 | P50E3x60x1 | Fil_Elliptic | Band Pass 3rdOrder | 5% Bndwdth 0.1dBx60dB
P50E3x60x2 | P50E3x60x2 | Fil_Elliptic | Band Pass 3rdOrder | 5% Bndwdth 0.2dBx60dB
P50E3x60x5 | P50E3x60x5 | Fil_Elliptic | Band Pass 3rdOrder | 5% Bndwdth 0.5dBx60dB
P50E3x60x10 | P50E3x60x10 | Fil_Elliptic | Band Pass 3rdOrder | 5% Bndwdth 1dBx60dB
P5E4x40x1 | P5E4x40x1 | Fil_Elliptic | Band Pass 4thOrder | 0.5% Bndwdth 0.1dBx40dB
P5E4x40x2 | P5E4x40x2 | Fil_Elliptic | Band Pass 4thOrder | 0.5% Bndwdth 0.2dBx40dB
P5E4x40x5 | P5E4x40x5 | Fil_Elliptic | Band Pass 4thOrder | 0.5% Bndwdth 0.5dBx40dB
P5E4x40x10 | P5E4x40x10 | Fil_Elliptic | Band Pass 4thOrder | 0.5% Bndwdth 1dBx40dB
P5E4x60x1 | P5E4x60x1 | Fil_Elliptic | Band Pass 4thOrder | 0.5% Bndwdth 0.1dBx60dB
P5E4x60x2 | P5E4x60x2 | Fil_Elliptic | Band Pass 4thOrder | 0.5% Bndwdth 0.2dBx60dB
P5E4x60x5 | P5E4x60x5 | Fil_Elliptic | Band Pass 4thOrder | 0.5% Bndwdth 0.5dBx60dB
P5E4x60x10 | P5E4x60x10 | Fil_Elliptic | Band Pass 4thOrder | 0.5% Bndwdth 1dBx60dB
P6E4x40x1 | P6E4x40x1 | Fil_Elliptic | Band Pass 4thOrder | 0.6% Bndwdth 0.1dBx40dB
P6E4x40x2 | P6E4x40x2 | Fil_Elliptic | Band Pass 4thOrder | 0.6% Bndwdth 0.2dBx40dB
P6E4x40x5 | P6E4x40x5 | Fil_Elliptic | Band Pass 4thOrder | 0.6% Bndwdth 0.5dBx40dB
P6E4x40x10 | P6E4x40x10 | Fil_Elliptic | Band Pass 4thOrder | 0.6% Bndwdth 1dBx40dB
P6E4x60x1 | P6E4x60x1 | Fil_Elliptic | Band Pass 4thOrder | 0.6% Bndwdth 0.1dBx60dB
P6E4x60x2 | P6E4x60x2 | Fil_Elliptic | Band Pass 4thOrder | 0.6% Bndwdth 0.2dBx60dB
P6E4x60x5 | P6E4x60x5 | Fil_Elliptic | Band Pass 4thOrder | 0.6% Bndwdth 0.5dBx60dB
P6E4x60x10 | P6E4x60x10 | Fil_Elliptic | Band Pass 4thOrder | 0.6% Bndwdth 1dBx60dB
P7E4x40x1 | P7E4x40x1 | Fil_Elliptic | Band Pass 4thOrder | 0.7% Bndwdth 0.1dBx40dB
P7E4x40x2 | P7E4x40x2 | Fil_Elliptic | Band Pass 4thOrder | 0.7% Bndwdth 0.2dBx40dB
P7E4x40x5 | P7E4x40x5 | Fil_Elliptic | Band Pass 4thOrder | 0.7% Bndwdth 0.5dBx40dB
P7E4x40x10 | P7E4x40x10 | Fil_Elliptic | Band Pass 4thOrder | 0.7% Bndwdth 1dBx40dB
P7E4x60x1 | P7E4x60x1 | Fil_Elliptic | Band Pass 4thOrder | 0.7% Bndwdth 0.1dBx60dB
P7E4x60x2 | P7E4x60x2 | Fil_Elliptic | Band Pass 4thOrder | 0.7% Bndwdth 0.2dBx60dB
P7E4x60x5 | P7E4x60x5 | Fil_Elliptic | Band Pass 4thOrder | 0.7% Bndwdth 0.5dBx60dB
P7E4x60x10 | P7E4x60x10 | Fil_Elliptic | Band Pass 4thOrder | 0.7% Bndwdth 1dBx60dB
P8E4x40x1 | P8E4x40x1 | Fil_Elliptic | Band Pass 4thOrder | 0.8% Bndwdth 0.1dBx40dB
P8E4x40x2 | P8E4x40x2 | Fil_Elliptic | Band Pass 4thOrder | 0.8% Bndwdth 0.2dBx40dB
P8E4x40x5 | P8E4x40x5 | Fil_Elliptic | Band Pass 4thOrder | 0.8% Bndwdth 0.5dBx40dB
P8E4x40x10 | P8E4x40x10 | Fil_Elliptic | Band Pass 4thOrder | 0.8% Bndwdth 1dBx40dB
P8E4x60x1 | P8E4x60x1 | Fil_Elliptic | Band Pass 4thOrder | 0.8% Bndwdth 0.1dBx60dB
P8E4x60x2 | P8E4x60x2 | Fil_Elliptic | Band Pass 4thOrder | 0.8% Bndwdth 0.2dBx60dB
P8E4x60x5 | P8E4x60x5 | Fil_Elliptic | Band Pass 4thOrder | 0.8% Bndwdth 0.5dBx60dB
P8E4x60x10 | P8E4x60x10 | Fil_Elliptic | Band Pass 4thOrder | 0.8% Bndwdth 1dBx60dB
P9E4x40x1 | P9E4x40x1 | Fil_Elliptic | Band Pass 4thOrder | 0.9% Bndwdth 0.1dBx40dB
P9E4x40x2 | P9E4x40x2 | Fil_Elliptic | Band Pass 4thOrder | 0.9% Bndwdth 0.2dBx40dB
P9E4x40x5 | P9E4x40x5 | Fil_Elliptic | Band Pass 4thOrder | 0.9% Bndwdth 0.5dBx40dB
P9E4x40x10 | P9E4x40x10 | Fil_Elliptic | Band Pass 4thOrder | 0.9% Bndwdth 1dBx40dB
P9E4x60x1 | P9E4x60x1 | Fil_Elliptic | Band Pass 4thOrder | 0.9% Bndwdth 0.1dBx60dB
P9E4x60x2 | P9E4x60x2 | Fil_Elliptic | Band Pass 4thOrder | 0.9% Bndwdth 0.2dBx60dB
P9E4x60x5 | P9E4x60x5 | Fil_Elliptic | Band Pass 4thOrder | 0.9% Bndwdth 0.5dBx60dB
P9E4x60x10 | P9E4x60x10 | Fil_Elliptic | Band Pass 4thOrder | 0.9% Bndwdth 1dBx60dB
P10E4x40x1 | P10E4x40x1 | Fil_Elliptic | Band Pass 4thOrder | 1% Bndwdth 0.1dBx40dB
P10E4x40x2 | P10E4x40x2 | Fil_Elliptic | Band Pass 4thOrder | 1% Bndwdth 0.2dBx40dB
P10E4x40x5 | P10E4x40x5 | Fil_Elliptic | Band Pass 4thOrder | 1% Bndwdth 0.5dBx40dB
P10E4x40x10 | P10E4x40x10 | Fil_Elliptic | Band Pass 4thOrder | 1% Bndwdth 1dBx40dB
P10E4x60x1 | P10E4x60x1 | Fil_Elliptic | Band Pass 4thOrder | 1% Bndwdth 0.1dBx60dB
P10E4x60x2 | P10E4x60x2 | Fil_Elliptic | Band Pass 4thOrder | 1% Bndwdth 0.2dBx60dB
P10E4x60x5 | P10E4x60x5 | Fil_Elliptic | Band Pass 4thOrder | 1% Bndwdth 0.5dBx60dB
P10E4x60x10 | P10E4x60x10 | Fil_Elliptic | Band Pass 4thOrder | 1% Bndwdth 1dBx60dB
P15E4x40x1 | P15E4x40x1 | Fil_Elliptic | Band Pass 4thOrder | 1.5% Bndwdth 0.1dBx40dB
P15E4x40x2 | P15E4x40x2 | Fil_Elliptic | Band Pass 4thOrder | 1.5% Bndwdth 0.2dBx40dB
P15E4x40x5 | P15E4x40x5 | Fil_Elliptic | Band Pass 4thOrder | 1.5% Bndwdth 0.5dBx40dB
P15E4x40x10 | P15E4x40x10 | Fil_Elliptic | Band Pass 4thOrder | 1.5% Bndwdth 1dBx40dB
P15E4x60x1 | P15E4x60x1 | Fil_Elliptic | Band Pass 4thOrder | 1.5% Bndwdth 0.1dBx60dB
P15E4x60x2 | P15E4x60x2 | Fil_Elliptic | Band Pass 4thOrder | 1.5% Bndwdth 0.2dBx60dB
P15E4x60x5 | P15E4x60x5 | Fil_Elliptic | Band Pass 4thOrder | 1.5% Bndwdth 0.5dBx60dB
P15E4x60x10 | P15E4x60x10 | Fil_Elliptic | Band Pass 4thOrder | 1.5% Bndwdth 1dBx60dB
P20E4x40x1 | P20E4x40x1 | Fil_Elliptic | Band Pass 4thOrder | 2% Bndwdth 0.1dBx40dB
P20E4x40x2 | P20E4x40x2 | Fil_Elliptic | Band Pass 4thOrder | 2% Bndwdth 0.2dBx40dB
P20E4x40x5 | P20E4x40x5 | Fil_Elliptic | Band Pass 4thOrder | 2% Bndwdth 0.5dBx40dB
P20E4x40x10 | P20E4x40x10 | Fil_Elliptic | Band Pass 4thOrder | 2% Bndwdth 1dBx40dB
P20E4x60x1 | P20E4x60x1 | Fil_Elliptic | Band Pass 4thOrder | 2% Bndwdth 0.1dBx60dB
P20E4x60x2 | P20E4x60x2 | Fil_Elliptic | Band Pass 4thOrder | 2% Bndwdth 0.2dBx60dB
P20E4x60x5 | P20E4x60x5 | Fil_Elliptic | Band Pass 4thOrder | 2% Bndwdth 0.5dBx60dB
P20E4x60x10 | P20E4x60x10 | Fil_Elliptic | Band Pass 4thOrder | 2% Bndwdth 1dBx60dB
P25E4x40x1 | P25E4x40x1 | Fil_Elliptic | Band Pass 4thOrder | 2.5% Bndwdth 0.1dBx40dB
P25E4x40x2 | P25E4x40x2 | Fil_Elliptic | Band Pass 4thOrder | 2.5% Bndwdth 0.2dBx40dB
P25E4x40x5 | P25E4x40x5 | Fil_Elliptic | Band Pass 4thOrder | 2.5% Bndwdth 0.5dBx40dB
P25E4x40x10 | P25E4x40x10 | Fil_Elliptic | Band Pass 4thOrder | 2.5% Bndwdth 1dBx40dB
P25E4x60x1 | P25E4x60x1 | Fil_Elliptic | Band Pass 4thOrder | 2.5% Bndwdth 0.1dBx60dB
P25E4x60x2 | P25E4x60x2 | Fil_Elliptic | Band Pass 4thOrder | 2.5% Bndwdth 0.2dBx60dB
P25E4x60x5 | P25E4x60x5 | Fil_Elliptic | Band Pass 4thOrder | 2.5% Bndwdth 0.5dBx60dB
P25E4x60x10 | P25E4x60x10 | Fil_Elliptic | Band Pass 4thOrder | 2.5% Bndwdth 1dBx60dB
P30E4x40x1 | P30E4x40x1 | Fil_Elliptic | Band Pass 4thOrder | 3% Bndwdth 0.1dBx40dB
P30E4x40x2 | P30E4x40x2 | Fil_Elliptic | Band Pass 4thOrder | 3% Bndwdth 0.2dBx40dB
P30E4x40x5 | P30E4x40x5 | Fil_Elliptic | Band Pass 4thOrder | 3% Bndwdth 0.5dBx40dB
P30E4x40x10 | P30E4x40x10 | Fil_Elliptic | Band Pass 4thOrder | 3% Bndwdth 1dBx40dB
P30E4x60x1 | P30E4x60x1 | Fil_Elliptic | Band Pass 4thOrder | 3% Bndwdth 0.1dBx60dB
P30E4x60x2 | P30E4x60x2 | Fil_Elliptic | Band Pass 4thOrder | 3% Bndwdth 0.2dBx60dB
P30E4x60x5 | P30E4x60x5 | Fil_Elliptic | Band Pass 4thOrder | 3% Bndwdth 0.5dBx60dB
P30E4x60x10 | P30E4x60x10 | Fil_Elliptic | Band Pass 4thOrder | 3% Bndwdth 1dBx60dB
P50E4x40x1 | P50E4x40x1 | Fil_Elliptic | Band Pass 4thOrder | 5% Bndwdth 0.1dBx40dB
P50E4x40x2 | P50E4x40x2 | Fil_Elliptic | Band Pass 4thOrder | 5% Bndwdth 0.2dBx40dB
P50E4x40x5 | P50E4x40x5 | Fil_Elliptic | Band Pass 4thOrder | 5% Bndwdth 0.5dBx40dB
P50E4x40x10 | P50E4x40x10 | Fil_Elliptic | Band Pass 4thOrder | 5% Bndwdth 1dBx40dB
P50E4x60x1 | P50E4x60x1 | Fil_Elliptic | Band Pass 4thOrder | 5% Bndwdth 0.1dBx60dB
P50E4x60x2 | P50E4x60x2 | Fil_Elliptic | Band Pass 4thOrder | 5% Bndwdth 0.2dBx60dB
P50E4x60x5 | P50E4x60x5 | Fil_Elliptic | Band Pass 4thOrder | 5% Bndwdth 0.5dBx60dB
P50E4x60x10 | P50E4x60x10 | Fil_Elliptic | Band Pass 4thOrder | 5% Bndwdth 1dBx60dB
P5E5x40x1 | P5E5x40x1 | Fil_Elliptic | Band Pass 5thOrder | 0.5% Bndwdth 0.1dBx40dB
P5E5x40x2 | P5E5x40x2 | Fil_Elliptic | Band Pass 5thOrder | 0.5% Bndwdth 0.2dBx40dB
P5E5x40x5 | P5E5x40x5 | Fil_Elliptic | Band Pass 5thOrder | 0.5% Bndwdth 0.5dBx40dB
P5E5x40x10 | P5E5x40x10 | Fil_Elliptic | Band Pass 5thOrder | 0.5% Bndwdth 1dBx40dB
P5E5x60x1 | P5E5x60x1 | Fil_Elliptic | Band Pass 5thOrder | 0.5% Bndwdth 0.1dBx60dB
P5E5x60x2 | P5E5x60x2 | Fil_Elliptic | Band Pass 5thOrder | 0.5% Bndwdth 0.2dBx60dB
P5E5x60x5 | P5E5x60x5 | Fil_Elliptic | Band Pass 5thOrder | 0.5% Bndwdth 0.5dBx60dB
P5E5x60x10 | P5E5x60x10 | Fil_Elliptic | Band Pass 5thOrder | 0.5% Bndwdth 1dBx60dB
P6E5x40x1 | P6E5x40x1 | Fil_Elliptic | Band Pass 5thOrder | 0.6% Bndwdth 0.1dBx40dB
P6E5x40x2 | P6E5x40x2 | Fil_Elliptic | Band Pass 5thOrder | 0.6% Bndwdth 0.2dBx40dB
P6E5x40x5 | P6E5x40x5 | Fil_Elliptic | Band Pass 5thOrder | 0.6% Bndwdth 0.5dBx40dB
P6E5x40x10 | P6E5x40x10 | Fil_Elliptic | Band Pass 5thOrder | 0.6% Bndwdth 1dBx40dB
P6E5x60x1 | P6E5x60x1 | Fil_Elliptic | Band Pass 5thOrder | 0.6% Bndwdth 0.1dBx60dB
P6E5x60x2 | P6E5x60x2 | Fil_Elliptic | Band Pass 5thOrder | 0.6% Bndwdth 0.2dBx60dB
P6E5x60x5 | P6E5x60x5 | Fil_Elliptic | Band Pass 5thOrder | 0.6% Bndwdth 0.5dBx60dB
P6E5x60x10 | P6E5x60x10 | Fil_Elliptic | Band Pass 5thOrder | 0.6% Bndwdth 1dBx60dB
P7E5x40x1 | P7E5x40x1 | Fil_Elliptic | Band Pass 5thOrder | 0.7% Bndwdth 0.1dBx40dB
P7E5x40x2 | P7E5x40x2 | Fil_Elliptic | Band Pass 5thOrder | 0.7% Bndwdth 0.2dBx40dB
P7E5x40x5 | P7E5x40x5 | Fil_Elliptic | Band Pass 5thOrder | 0.7% Bndwdth 0.5dBx40dB
P7E5x40x10 | P7E5x40x10 | Fil_Elliptic | Band Pass 5thOrder | 0.7% Bndwdth 1dBx40dB
P7E5x60x1 | P7E5x60x1 | Fil_Elliptic | Band Pass 5thOrder | 0.7% Bndwdth 0.1dBx60dB
P7E5x60x2 | P7E5x60x2 | Fil_Elliptic | Band Pass 5thOrder | 0.7% Bndwdth 0.2dBx60dB
P7E5x60x5 | P7E5x60x5 | Fil_Elliptic | Band Pass 5thOrder | 0.7% Bndwdth 0.5dBx60dB
P7E5x60x10 | P7E5x60x10 | Fil_Elliptic | Band Pass 5thOrder | 0.7% Bndwdth 1dBx60dB
P8E5x40x1 | P8E5x40x1 | Fil_Elliptic | Band Pass 5thOrder | 0.8% Bndwdth 0.1dBx40dB
P8E5x40x2 | P8E5x40x2 | Fil_Elliptic | Band Pass 5thOrder | 0.8% Bndwdth 0.2dBx40dB
P8E5x40x5 | P8E5x40x5 | Fil_Elliptic | Band Pass 5thOrder | 0.8% Bndwdth 0.5dBx40dB
P8E5x40x10 | P8E5x40x10 | Fil_Elliptic | Band Pass 5thOrder | 0.8% Bndwdth 1dBx40dB
P8E5x60x1 | P8E5x60x1 | Fil_Elliptic | Band Pass 5thOrder | 0.8% Bndwdth 0.1dBx60dB
P8E5x60x2 | P8E5x60x2 | Fil_Elliptic | Band Pass 5thOrder | 0.8% Bndwdth 0.2dBx60dB
P8E5x60x5 | P8E5x60x5 | Fil_Elliptic | Band Pass 5thOrder | 0.8% Bndwdth 0.5dBx60dB
P8E5x60x10 | P8E5x60x10 | Fil_Elliptic | Band Pass 5thOrder | 0.8% Bndwdth 1dBx60dB
P9E5x40x1 | P9E5x40x1 | Fil_Elliptic | Band Pass 5thOrder | 0.9% Bndwdth 0.1dBx40dB
P9E5x40x2 | P9E5x40x2 | Fil_Elliptic | Band Pass 5thOrder | 0.9% Bndwdth 0.2dBx40dB
P9E5x40x5 | P9E5x40x5 | Fil_Elliptic | Band Pass 5thOrder | 0.9% Bndwdth 0.5dBx40dB
P9E5x40x10 | P9E5x40x10 | Fil_Elliptic | Band Pass 5thOrder | 0.9% Bndwdth 1dBx40dB
P9E5x60x1 | P9E5x60x1 | Fil_Elliptic | Band Pass 5thOrder | 0.9% Bndwdth 0.1dBx60dB
P9E5x60x2 | P9E5x60x2 | Fil_Elliptic | Band Pass 5thOrder | 0.9% Bndwdth 0.2dBx60dB
P9E5x60x5 | P9E5x60x5 | Fil_Elliptic | Band Pass 5thOrder | 0.9% Bndwdth 0.5dBx60dB
P9E5x60x10 | P9E5x60x10 | Fil_Elliptic | Band Pass 5thOrder | 0.9% Bndwdth 1dBx60dB
P10E5x40x1 | P10E5x40x1 | Fil_Elliptic | Band Pass 5thOrder | 1% Bndwdth 0.1dBx40dB
P10E5x40x2 | P10E5x40x2 | Fil_Elliptic | Band Pass 5thOrder | 1% Bndwdth 0.2dBx40dB
P10E5x40x5 | P10E5x40x5 | Fil_Elliptic | Band Pass 5thOrder | 1% Bndwdth 0.5dBx40dB
P10E5x40x10 | P10E5x40x10 | Fil_Elliptic | Band Pass 5thOrder | 1% Bndwdth 1dBx40dB
P10E5x60x1 | P10E5x60x1 | Fil_Elliptic | Band Pass 5thOrder | 1% Bndwdth 0.1dBx60dB
P10E5x60x2 | P10E5x60x2 | Fil_Elliptic | Band Pass 5thOrder | 1% Bndwdth 0.2dBx60dB
P10E5x60x5 | P10E5x60x5 | Fil_Elliptic | Band Pass 5thOrder | 1% Bndwdth 0.5dBx60dB
P10E5x60x10 | P10E5x60x10 | Fil_Elliptic | Band Pass 5thOrder | 1% Bndwdth 1dBx60dB
P15E5x40x1 | P15E5x40x1 | Fil_Elliptic | Band Pass 5thOrder | 1.5% Bndwdth 0.1dBx40dB
P15E5x40x2 | P15E5x40x2 | Fil_Elliptic | Band Pass 5thOrder | 1.5% Bndwdth 0.2dBx40dB
P15E5x40x5 | P15E5x40x5 | Fil_Elliptic | Band Pass 5thOrder | 1.5% Bndwdth 0.5dBx40dB
P15E5x40x10 | P15E5x40x10 | Fil_Elliptic | Band Pass 5thOrder | 1.5% Bndwdth 1dBx40dB
P15E5x60x1 | P15E5x60x1 | Fil_Elliptic | Band Pass 5thOrder | 1.5% Bndwdth 0.1dBx60dB
P15E5x60x2 | P15E5x60x2 | Fil_Elliptic | Band Pass 5thOrder | 1.5% Bndwdth 0.2dBx60dB
P15E5x60x5 | P15E5x60x5 | Fil_Elliptic | Band Pass 5thOrder | 1.5% Bndwdth 0.5dBx60dB
P15E5x60x10 | P15E5x60x10 | Fil_Elliptic | Band Pass 5thOrder | 1.5% Bndwdth 1dBx60dB
P20E5x40x1 | P20E5x40x1 | Fil_Elliptic | Band Pass 5thOrder | 2% Bndwdth 0.1dBx40dB
P20E5x40x2 | P20E5x40x2 | Fil_Elliptic | Band Pass 5thOrder | 2% Bndwdth 0.2dBx40dB
P20E5x40x5 | P20E5x40x5 | Fil_Elliptic | Band Pass 5thOrder | 2% Bndwdth 0.5dBx40dB
P20E5x40x10 | P20E5x40x10 | Fil_Elliptic | Band Pass 5thOrder | 2% Bndwdth 1dBx40dB
P20E5x60x1 | P20E5x60x1 | Fil_Elliptic | Band Pass 5thOrder | 2% Bndwdth 0.1dBx60dB
P20E5x60x2 | P20E5x60x2 | Fil_Elliptic | Band Pass 5thOrder | 2% Bndwdth 0.2dBx60dB
P20E5x60x5 | P20E5x60x5 | Fil_Elliptic | Band Pass 5thOrder | 2% Bndwdth 0.5dBx60dB
P20E5x60x10 | P20E5x60x10 | Fil_Elliptic | Band Pass 5thOrder | 2% Bndwdth 1dBx60dB
P25E5x40x1 | P25E5x40x1 | Fil_Elliptic | Band Pass 5thOrder | 2.5% Bndwdth 0.1dBx40dB
P25E5x40x2 | P25E5x40x2 | Fil_Elliptic | Band Pass 5thOrder | 2.5% Bndwdth 0.2dBx40dB
P25E5x40x5 | P25E5x40x5 | Fil_Elliptic | Band Pass 5thOrder | 2.5% Bndwdth 0.5dBx40dB
P25E5x40x10 | P25E5x40x10 | Fil_Elliptic | Band Pass 5thOrder | 2.5% Bndwdth 1dBx40dB
P25E5x60x1 | P25E5x60x1 | Fil_Elliptic | Band Pass 5thOrder | 2.5% Bndwdth 0.1dBx60dB
P25E5x60x2 | P25E5x60x2 | Fil_Elliptic | Band Pass 5thOrder | 2.5% Bndwdth 0.2dBx60dB
P25E5x60x5 | P25E5x60x5 | Fil_Elliptic | Band Pass 5thOrder | 2.5% Bndwdth 0.5dBx60dB
P25E5x60x10 | P25E5x60x10 | Fil_Elliptic | Band Pass 5thOrder | 2.5% Bndwdth 1dBx60dB
P30E5x40x1 | P30E5x40x1 | Fil_Elliptic | Band Pass 5thOrder | 3% Bndwdth 0.1dBx40dB
P30E5x40x2 | P30E5x40x2 | Fil_Elliptic | Band Pass 5thOrder | 3% Bndwdth 0.2dBx40dB
P30E5x40x5 | P30E5x40x5 | Fil_Elliptic | Band Pass 5thOrder | 3% Bndwdth 0.5dBx40dB
P30E5x40x10 | P30E5x40x10 | Fil_Elliptic | Band Pass 5thOrder | 3% Bndwdth 1dBx40dB
P30E5x60x1 | P30E5x60x1 | Fil_Elliptic | Band Pass 5thOrder | 3% Bndwdth 0.1dBx60dB
P30E5x60x2 | P30E5x60x2 | Fil_Elliptic | Band Pass 5thOrder | 3% Bndwdth 0.2dBx60dB
P30E5x60x5 | P30E5x60x5 | Fil_Elliptic | Band Pass 5thOrder | 3% Bndwdth 0.5dBx60dB
P30E5x60x10 | P30E5x60x10 | Fil_Elliptic | Band Pass 5thOrder | 3% Bndwdth 1dBx60dB
P50E5x40x1 | P50E5x40x1 | Fil_Elliptic | Band Pass 5thOrder | 5% Bndwdth 0.1dBx40dB
P50E5x40x2 | P50E5x40x2 | Fil_Elliptic | Band Pass 5thOrder | 5% Bndwdth 0.2dBx40dB
P50E5x40x5 | P50E5x40x5 | Fil_Elliptic | Band Pass 5thOrder | 5% Bndwdth 0.5dBx40dB
P50E5x40x10 | P50E5x40x10 | Fil_Elliptic | Band Pass 5thOrder | 5% Bndwdth 1dBx40dB
P50E5x60x1 | P50E5x60x1 | Fil_Elliptic | Band Pass 5thOrder | 5% Bndwdth 0.1dBx60dB
P50E5x60x2 | P50E5x60x2 | Fil_Elliptic | Band Pass 5thOrder | 5% Bndwdth 0.2dBx60dB
P50E5x60x5 | P50E5x60x5 | Fil_Elliptic | Band Pass 5thOrder | 5% Bndwdth 0.5dBx60dB
P50E5x60x10 | P50E5x60x10 | Fil_Elliptic | Band Pass 5thOrder | 5% Bndwdth 1dBx60dB
S5E2x40x1 | S5E2x40x1 | Fil_Elliptic | Band Stop 2ndOrder | 0.5% Bndwdth 0.1dBx40dB
S5E2x40x2 | S5E2x40x2 | Fil_Elliptic | Band Stop 2ndOrder | 0.5% Bndwdth 0.2dBx40dB
S5E2x40x5 | S5E2x40x5 | Fil_Elliptic | Band Stop 2ndOrder | 0.5% Bndwdth 0.5dBx40dB
S5E2x40x10 | S5E2x40x10 | Fil_Elliptic | Band Stop 2ndOrder | 0.5% Bndwdth 1dBx40dB
S5E2x60x1 | S5E2x60x1 | Fil_Elliptic | Band Stop 2ndOrder | 0.5% Bndwdth 0.1dBx60dB
S5E2x60x2 | S5E2x60x2 | Fil_Elliptic | Band Stop 2ndOrder | 0.5% Bndwdth 0.2dBx60dB
S5E2x60x5 | S5E2x60x5 | Fil_Elliptic | Band Stop 2ndOrder | 0.5% Bndwdth 0.5dBx60dB
S5E2x60x10 | S5E2x60x10 | Fil_Elliptic | Band Stop 2ndOrder | 0.5% Bndwdth 1dBx60dB
S6E2x40x1 | S6E2x40x1 | Fil_Elliptic | Band Stop 2ndOrder | 0.6% Bndwdth 0.1dBx40dB
S6E2x40x2 | S6E2x40x2 | Fil_Elliptic | Band Stop 2ndOrder | 0.6% Bndwdth 0.2dBx40dB
S6E2x40x5 | S6E2x40x5 | Fil_Elliptic | Band Stop 2ndOrder | 0.6% Bndwdth 0.5dBx40dB
S6E2x40x10 | S6E2x40x10 | Fil_Elliptic | Band Stop 2ndOrder | 0.6% Bndwdth 1dBx40dB
S6E2x60x1 | S6E2x60x1 | Fil_Elliptic | Band Stop 2ndOrder | 0.6% Bndwdth 0.1dBx60dB
S6E2x60x2 | S6E2x60x2 | Fil_Elliptic | Band Stop 2ndOrder | 0.6% Bndwdth 0.2dBx60dB
S6E2x60x5 | S6E2x60x5 | Fil_Elliptic | Band Stop 2ndOrder | 0.6% Bndwdth 0.5dBx60dB
S6E2x60x10 | S6E2x60x10 | Fil_Elliptic | Band Stop 2ndOrder | 0.6% Bndwdth 1dBx60dB
S7E2x40x1 | S7E2x40x1 | Fil_Elliptic | Band Stop 2ndOrder | 0.7% Bndwdth 0.1dBx40dB
S7E2x40x2 | S7E2x40x2 | Fil_Elliptic | Band Stop 2ndOrder | 0.7% Bndwdth 0.2dBx40dB
S7E2x40x5 | S7E2x40x5 | Fil_Elliptic | Band Stop 2ndOrder | 0.7% Bndwdth 0.5dBx40dB
S7E2x40x10 | S7E2x40x10 | Fil_Elliptic | Band Stop 2ndOrder | 0.7% Bndwdth 1dBx40dB
S7E2x60x1 | S7E2x60x1 | Fil_Elliptic | Band Stop 2ndOrder | 0.7% Bndwdth 0.1dBx60dB
S7E2x60x2 | S7E2x60x2 | Fil_Elliptic | Band Stop 2ndOrder | 0.7% Bndwdth 0.2dBx60dB
S7E2x60x5 | S7E2x60x5 | Fil_Elliptic | Band Stop 2ndOrder | 0.7% Bndwdth 0.5dBx60dB
S7E2x60x10 | S7E2x60x10 | Fil_Elliptic | Band Stop 2ndOrder | 0.7% Bndwdth 1dBx60dB
S8E2x40x1 | S8E2x40x1 | Fil_Elliptic | Band Stop 2ndOrder | 0.8% Bndwdth 0.1dBx40dB
S8E2x40x2 | S8E2x40x2 | Fil_Elliptic | Band Stop 2ndOrder | 0.8% Bndwdth 0.2dBx40dB
S8E2x40x5 | S8E2x40x5 | Fil_Elliptic | Band Stop 2ndOrder | 0.8% Bndwdth 0.5dBx40dB
S8E2x40x10 | S8E2x40x10 | Fil_Elliptic | Band Stop 2ndOrder | 0.8% Bndwdth 1dBx40dB
S8E2x60x1 | S8E2x60x1 | Fil_Elliptic | Band Stop 2ndOrder | 0.8% Bndwdth 0.1dBx60dB
S8E2x60x2 | S8E2x60x2 | Fil_Elliptic | Band Stop 2ndOrder | 0.8% Bndwdth 0.2dBx60dB
S8E2x60x5 | S8E2x60x5 | Fil_Elliptic | Band Stop 2ndOrder | 0.8% Bndwdth 0.5dBx60dB
S8E2x60x10 | S8E2x60x10 | Fil_Elliptic | Band Stop 2ndOrder | 0.8% Bndwdth 1dBx60dB
S9E2x40x1 | S9E2x40x1 | Fil_Elliptic | Band Stop 2ndOrder | 0.9% Bndwdth 0.1dBx40dB
S9E2x40x2 | S9E2x40x2 | Fil_Elliptic | Band Stop 2ndOrder | 0.9% Bndwdth 0.2dBx40dB
S9E2x40x5 | S9E2x40x5 | Fil_Elliptic | Band Stop 2ndOrder | 0.9% Bndwdth 0.5dBx40dB
S9E2x40x10 | S9E2x40x10 | Fil_Elliptic | Band Stop 2ndOrder | 0.9% Bndwdth 1dBx40dB
S9E2x60x1 | S9E2x60x1 | Fil_Elliptic | Band Stop 2ndOrder | 0.9% Bndwdth 0.1dBx60dB
S9E2x60x2 | S9E2x60x2 | Fil_Elliptic | Band Stop 2ndOrder | 0.9% Bndwdth 0.2dBx60dB
S9E2x60x5 | S9E2x60x5 | Fil_Elliptic | Band Stop 2ndOrder | 0.9% Bndwdth 0.5dBx60dB
S9E2x60x10 | S9E2x60x10 | Fil_Elliptic | Band Stop 2ndOrder | 0.9% Bndwdth 1dBx60dB
S10E2x40x1 | S10E2x40x1 | Fil_Elliptic | Band Stop 2ndOrder | 1% Bndwdth 0.1dBx40dB
S10E2x40x2 | S10E2x40x2 | Fil_Elliptic | Band Stop 2ndOrder | 1% Bndwdth 0.2dBx40dB
S10E2x40x5 | S10E2x40x5 | Fil_Elliptic | Band Stop 2ndOrder | 1% Bndwdth 0.5dBx40dB
S10E2x40x10 | S10E2x40x10 | Fil_Elliptic | Band Stop 2ndOrder | 1% Bndwdth 1dBx40dB
S10E2x60x1 | S10E2x60x1 | Fil_Elliptic | Band Stop 2ndOrder | 1% Bndwdth 0.1dBx60dB
S10E2x60x2 | S10E2x60x2 | Fil_Elliptic | Band Stop 2ndOrder | 1% Bndwdth 0.2dBx60dB
S10E2x60x5 | S10E2x60x5 | Fil_Elliptic | Band Stop 2ndOrder | 1% Bndwdth 0.5dBx60dB
S10E2x60x10 | S10E2x60x10 | Fil_Elliptic | Band Stop 2ndOrder | 1% Bndwdth 1dBx60dB
S15E2x40x1 | S15E2x40x1 | Fil_Elliptic | Band Stop 2ndOrder | 1.5% Bndwdth 0.1dBx40dB
S15E2x40x2 | S15E2x40x2 | Fil_Elliptic | Band Stop 2ndOrder | 1.5% Bndwdth 0.2dBx40dB
S15E2x40x5 | S15E2x40x5 | Fil_Elliptic | Band Stop 2ndOrder | 1.5% Bndwdth 0.5dBx40dB
S15E2x40x10 | S15E2x40x10 | Fil_Elliptic | Band Stop 2ndOrder | 1.5% Bndwdth 1dBx40dB
S15E2x60x1 | S15E2x60x1 | Fil_Elliptic | Band Stop 2ndOrder | 1.5% Bndwdth 0.1dBx60dB
S15E2x60x2 | S15E2x60x2 | Fil_Elliptic | Band Stop 2ndOrder | 1.5% Bndwdth 0.2dBx60dB
S15E2x60x5 | S15E2x60x5 | Fil_Elliptic | Band Stop 2ndOrder | 1.5% Bndwdth 0.5dBx60dB
S15E2x60x10 | S15E2x60x10 | Fil_Elliptic | Band Stop 2ndOrder | 1.5% Bndwdth 1dBx60dB
S20E2x40x1 | S20E2x40x1 | Fil_Elliptic | Band Stop 2ndOrder | 2% Bndwdth 0.1dBx40dB
S20E2x40x2 | S20E2x40x2 | Fil_Elliptic | Band Stop 2ndOrder | 2% Bndwdth 0.2dBx40dB
S20E2x40x5 | S20E2x40x5 | Fil_Elliptic | Band Stop 2ndOrder | 2% Bndwdth 0.5dBx40dB
S20E2x40x10 | S20E2x40x10 | Fil_Elliptic | Band Stop 2ndOrder | 2% Bndwdth 1dBx40dB
S20E2x60x1 | S20E2x60x1 | Fil_Elliptic | Band Stop 2ndOrder | 2% Bndwdth 0.1dBx60dB
S20E2x60x2 | S20E2x60x2 | Fil_Elliptic | Band Stop 2ndOrder | 2% Bndwdth 0.2dBx60dB
S20E2x60x5 | S20E2x60x5 | Fil_Elliptic | Band Stop 2ndOrder | 2% Bndwdth 0.5dBx60dB
S20E2x60x10 | S20E2x60x10 | Fil_Elliptic | Band Stop 2ndOrder | 2% Bndwdth 1dBx60dB
S25E2x40x1 | S25E2x40x1 | Fil_Elliptic | Band Stop 2ndOrder | 2.5% Bndwdth 0.1dBx40dB
S25E2x40x2 | S25E2x40x2 | Fil_Elliptic | Band Stop 2ndOrder | 2.5% Bndwdth 0.2dBx40dB
S25E2x40x5 | S25E2x40x5 | Fil_Elliptic | Band Stop 2ndOrder | 2.5% Bndwdth 0.5dBx40dB
S25E2x40x10 | S25E2x40x10 | Fil_Elliptic | Band Stop 2ndOrder | 2.5% Bndwdth 1dBx40dB
S25E2x60x1 | S25E2x60x1 | Fil_Elliptic | Band Stop 2ndOrder | 2.5% Bndwdth 0.1dBx60dB
S25E2x60x2 | S25E2x60x2 | Fil_Elliptic | Band Stop 2ndOrder | 2.5% Bndwdth 0.2dBx60dB
S25E2x60x5 | S25E2x60x5 | Fil_Elliptic | Band Stop 2ndOrder | 2.5% Bndwdth 0.5dBx60dB
S25E2x60x10 | S25E2x60x10 | Fil_Elliptic | Band Stop 2ndOrder | 2.5% Bndwdth 1dBx60dB
S30E2x40x1 | S30E2x40x1 | Fil_Elliptic | Band Stop 2ndOrder | 3% Bndwdth 0.1dBx40dB
S30E2x40x2 | S30E2x40x2 | Fil_Elliptic | Band Stop 2ndOrder | 3% Bndwdth 0.2dBx40dB
S30E2x40x5 | S30E2x40x5 | Fil_Elliptic | Band Stop 2ndOrder | 3% Bndwdth 0.5dBx40dB
S30E2x40x10 | S30E2x40x10 | Fil_Elliptic | Band Stop 2ndOrder | 3% Bndwdth 1dBx40dB
S30E2x60x1 | S30E2x60x1 | Fil_Elliptic | Band Stop 2ndOrder | 3% Bndwdth 0.1dBx60dB
S30E2x60x2 | S30E2x60x2 | Fil_Elliptic | Band Stop 2ndOrder | 3% Bndwdth 0.2dBx60dB
S30E2x60x5 | S30E2x60x5 | Fil_Elliptic | Band Stop 2ndOrder | 3% Bndwdth 0.5dBx60dB
S30E2x60x10 | S30E2x60x10 | Fil_Elliptic | Band Stop 2ndOrder | 3% Bndwdth 1dBx60dB
S50E2x40x1 | S50E2x40x1 | Fil_Elliptic | Band Stop 2ndOrder | 5% Bndwdth 0.1dBx40dB
S50E2x40x2 | S50E2x40x2 | Fil_Elliptic | Band Stop 2ndOrder | 5% Bndwdth 0.2dBx40dB
S50E2x40x5 | S50E2x40x5 | Fil_Elliptic | Band Stop 2ndOrder | 5% Bndwdth 0.5dBx40dB
S50E2x40x10 | S50E2x40x10 | Fil_Elliptic | Band Stop 2ndOrder | 5% Bndwdth 1dBx40dB
S50E2x60x1 | S50E2x60x1 | Fil_Elliptic | Band Stop 2ndOrder | 5% Bndwdth 0.1dBx60dB
S50E2x60x2 | S50E2x60x2 | Fil_Elliptic | Band Stop 2ndOrder | 5% Bndwdth 0.2dBx60dB
S50E2x60x5 | S50E2x60x5 | Fil_Elliptic | Band Stop 2ndOrder | 5% Bndwdth 0.5dBx60dB
S50E2x60x10 | S50E2x60x10 | Fil_Elliptic | Band Stop 2ndOrder | 5% Bndwdth 1dBx60dB
S5E3x40x1 | S5E3x40x1 | Fil_Elliptic | Band Stop 3rdOrder | 0.5% Bndwdth 0.1dBx40dB
S5E3x40x2 | S5E3x40x2 | Fil_Elliptic | Band Stop 3rdOrder | 0.5% Bndwdth 0.2dBx40dB
S5E3x40x5 | S5E3x40x5 | Fil_Elliptic | Band Stop 3rdOrder | 0.5% Bndwdth 0.5dBx40dB
S5E3x40x10 | S5E3x40x10 | Fil_Elliptic | Band Stop 3rdOrder | 0.5% Bndwdth 1dBx40dB
S5E3x60x1 | S5E3x60x1 | Fil_Elliptic | Band Stop 3rdOrder | 0.5% Bndwdth 0.1dBx60dB
S5E3x60x2 | S5E3x60x2 | Fil_Elliptic | Band Stop 3rdOrder | 0.5% Bndwdth 0.2dBx60dB
S5E3x60x5 | S5E3x60x5 | Fil_Elliptic | Band Stop 3rdOrder | 0.5% Bndwdth 0.5dBx60dB
S5E3x60x10 | S5E3x60x10 | Fil_Elliptic | Band Stop 3rdOrder | 0.5% Bndwdth 1dBx60dB
S6E3x40x1 | S6E3x40x1 | Fil_Elliptic | Band Stop 3rdOrder | 0.6% Bndwdth 0.1dBx40dB
S6E3x40x2 | S6E3x40x2 | Fil_Elliptic | Band Stop 3rdOrder | 0.6% Bndwdth 0.2dBx40dB
S6E3x40x5 | S6E3x40x5 | Fil_Elliptic | Band Stop 3rdOrder | 0.6% Bndwdth 0.5dBx40dB
S6E3x40x10 | S6E3x40x10 | Fil_Elliptic | Band Stop 3rdOrder | 0.6% Bndwdth 1dBx40dB
S6E3x60x1 | S6E3x60x1 | Fil_Elliptic | Band Stop 3rdOrder | 0.6% Bndwdth 0.1dBx60dB
S6E3x60x2 | S6E3x60x2 | Fil_Elliptic | Band Stop 3rdOrder | 0.6% Bndwdth 0.2dBx60dB
S6E3x60x5 | S6E3x60x5 | Fil_Elliptic | Band Stop 3rdOrder | 0.6% Bndwdth 0.5dBx60dB
S6E3x60x10 | S6E3x60x10 | Fil_Elliptic | Band Stop 3rdOrder | 0.6% Bndwdth 1dBx60dB
S7E3x40x1 | S7E3x40x1 | Fil_Elliptic | Band Stop 3rdOrder | 0.7% Bndwdth 0.1dBx40dB
S7E3x40x2 | S7E3x40x2 | Fil_Elliptic | Band Stop 3rdOrder | 0.7% Bndwdth 0.2dBx40dB
S7E3x40x5 | S7E3x40x5 | Fil_Elliptic | Band Stop 3rdOrder | 0.7% Bndwdth 0.5dBx40dB
S7E3x40x10 | S7E3x40x10 | Fil_Elliptic | Band Stop 3rdOrder | 0.7% Bndwdth 1dBx40dB
S7E3x60x1 | S7E3x60x1 | Fil_Elliptic | Band Stop 3rdOrder | 0.7% Bndwdth 0.1dBx60dB
S7E3x60x2 | S7E3x60x2 | Fil_Elliptic | Band Stop 3rdOrder | 0.7% Bndwdth 0.2dBx60dB
S7E3x60x5 | S7E3x60x5 | Fil_Elliptic | Band Stop 3rdOrder | 0.7% Bndwdth 0.5dBx60dB
S7E3x60x10 | S7E3x60x10 | Fil_Elliptic | Band Stop 3rdOrder | 0.7% Bndwdth 1dBx60dB
S8E3x40x1 | S8E3x40x1 | Fil_Elliptic | Band Stop 3rdOrder | 0.8% Bndwdth 0.1dBx40dB
S8E3x40x2 | S8E3x40x2 | Fil_Elliptic | Band Stop 3rdOrder | 0.8% Bndwdth 0.2dBx40dB
S8E3x40x5 | S8E3x40x5 | Fil_Elliptic | Band Stop 3rdOrder | 0.8% Bndwdth 0.5dBx40dB
S8E3x40x10 | S8E3x40x10 | Fil_Elliptic | Band Stop 3rdOrder | 0.8% Bndwdth 1dBx40dB
S8E3x60x1 | S8E3x60x1 | Fil_Elliptic | Band Stop 3rdOrder | 0.8% Bndwdth 0.1dBx60dB
S8E3x60x2 | S8E3x60x2 | Fil_Elliptic | Band Stop 3rdOrder | 0.8% Bndwdth 0.2dBx60dB
S8E3x60x5 | S8E3x60x5 | Fil_Elliptic | Band Stop 3rdOrder | 0.8% Bndwdth 0.5dBx60dB
S8E3x60x10 | S8E3x60x10 | Fil_Elliptic | Band Stop 3rdOrder | 0.8% Bndwdth 1dBx60dB
S9E3x40x1 | S9E3x40x1 | Fil_Elliptic | Band Stop 3rdOrder | 0.9% Bndwdth 0.1dBx40dB
S9E3x40x2 | S9E3x40x2 | Fil_Elliptic | Band Stop 3rdOrder | 0.9% Bndwdth 0.2dBx40dB
S9E3x40x5 | S9E3x40x5 | Fil_Elliptic | Band Stop 3rdOrder | 0.9% Bndwdth 0.5dBx40dB
S9E3x40x10 | S9E3x40x10 | Fil_Elliptic | Band Stop 3rdOrder | 0.9% Bndwdth 1dBx40dB
S9E3x60x1 | S9E3x60x1 | Fil_Elliptic | Band Stop 3rdOrder | 0.9% Bndwdth 0.1dBx60dB
S9E3x60x2 | S9E3x60x2 | Fil_Elliptic | Band Stop 3rdOrder | 0.9% Bndwdth 0.2dBx60dB
S9E3x60x5 | S9E3x60x5 | Fil_Elliptic | Band Stop 3rdOrder | 0.9% Bndwdth 0.5dBx60dB
S9E3x60x10 | S9E3x60x10 | Fil_Elliptic | Band Stop 3rdOrder | 0.9% Bndwdth 1dBx60dB
S10E3x40x1 | S10E3x40x1 | Fil_Elliptic | Band Stop 3rdOrder | 1% Bndwdth 0.1dBx40dB
S10E3x40x2 | S10E3x40x2 | Fil_Elliptic | Band Stop 3rdOrder | 1% Bndwdth 0.2dBx40dB
S10E3x40x5 | S10E3x40x5 | Fil_Elliptic | Band Stop 3rdOrder | 1% Bndwdth 0.5dBx40dB
S10E3x40x10 | S10E3x40x10 | Fil_Elliptic | Band Stop 3rdOrder | 1% Bndwdth 1dBx40dB
S10E3x60x1 | S10E3x60x1 | Fil_Elliptic | Band Stop 3rdOrder | 1% Bndwdth 0.1dBx60dB
S10E3x60x2 | S10E3x60x2 | Fil_Elliptic | Band Stop 3rdOrder | 1% Bndwdth 0.2dBx60dB
S10E3x60x5 | S10E3x60x5 | Fil_Elliptic | Band Stop 3rdOrder | 1% Bndwdth 0.5dBx60dB
S10E3x60x10 | S10E3x60x10 | Fil_Elliptic | Band Stop 3rdOrder | 1% Bndwdth 1dBx60dB
S15E3x40x1 | S15E3x40x1 | Fil_Elliptic | Band Stop 3rdOrder | 1.5% Bndwdth 0.1dBx40dB
S15E3x40x2 | S15E3x40x2 | Fil_Elliptic | Band Stop 3rdOrder | 1.5% Bndwdth 0.2dBx40dB
S15E3x40x5 | S15E3x40x5 | Fil_Elliptic | Band Stop 3rdOrder | 1.5% Bndwdth 0.5dBx40dB
S15E3x40x10 | S15E3x40x10 | Fil_Elliptic | Band Stop 3rdOrder | 1.5% Bndwdth 1dBx40dB
S15E3x60x1 | S15E3x60x1 | Fil_Elliptic | Band Stop 3rdOrder | 1.5% Bndwdth 0.1dBx60dB
S15E3x60x2 | S15E3x60x2 | Fil_Elliptic | Band Stop 3rdOrder | 1.5% Bndwdth 0.2dBx60dB
S15E3x60x5 | S15E3x60x5 | Fil_Elliptic | Band Stop 3rdOrder | 1.5% Bndwdth 0.5dBx60dB
S15E3x60x10 | S15E3x60x10 | Fil_Elliptic | Band Stop 3rdOrder | 1.5% Bndwdth 1dBx60dB
S20E3x40x1 | S20E3x40x1 | Fil_Elliptic | Band Stop 3rdOrder | 2% Bndwdth 0.1dBx40dB
S20E3x40x2 | S20E3x40x2 | Fil_Elliptic | Band Stop 3rdOrder | 2% Bndwdth 0.2dBx40dB
S20E3x40x5 | S20E3x40x5 | Fil_Elliptic | Band Stop 3rdOrder | 2% Bndwdth 0.5dBx40dB
S20E3x40x10 | S20E3x40x10 | Fil_Elliptic | Band Stop 3rdOrder | 2% Bndwdth 1dBx40dB
S20E3x60x1 | S20E3x60x1 | Fil_Elliptic | Band Stop 3rdOrder | 2% Bndwdth 0.1dBx60dB
S20E3x60x2 | S20E3x60x2 | Fil_Elliptic | Band Stop 3rdOrder | 2% Bndwdth 0.2dBx60dB
S20E3x60x5 | S20E3x60x5 | Fil_Elliptic | Band Stop 3rdOrder | 2% Bndwdth 0.5dBx60dB
S20E3x60x10 | S20E3x60x10 | Fil_Elliptic | Band Stop 3rdOrder | 2% Bndwdth 1dBx60dB
S25E3x40x1 | S25E3x40x1 | Fil_Elliptic | Band Stop 3rdOrder | 2.5% Bndwdth 0.1dBx40dB
S25E3x40x2 | S25E3x40x2 | Fil_Elliptic | Band Stop 3rdOrder | 2.5% Bndwdth 0.2dBx40dB
S25E3x40x5 | S25E3x40x5 | Fil_Elliptic | Band Stop 3rdOrder | 2.5% Bndwdth 0.5dBx40dB
S25E3x40x10 | S25E3x40x10 | Fil_Elliptic | Band Stop 3rdOrder | 2.5% Bndwdth 1dBx40dB
S25E3x60x1 | S25E3x60x1 | Fil_Elliptic | Band Stop 3rdOrder | 2.5% Bndwdth 0.1dBx60dB
S25E3x60x2 | S25E3x60x2 | Fil_Elliptic | Band Stop 3rdOrder | 2.5% Bndwdth 0.2dBx60dB
S25E3x60x5 | S25E3x60x5 | Fil_Elliptic | Band Stop 3rdOrder | 2.5% Bndwdth 0.5dBx60dB
S25E3x60x10 | S25E3x60x10 | Fil_Elliptic | Band Stop 3rdOrder | 2.5% Bndwdth 1dBx60dB
S30E3x40x1 | S30E3x40x1 | Fil_Elliptic | Band Stop 3rdOrder | 3% Bndwdth 0.1dBx40dB
S30E3x40x2 | S30E3x40x2 | Fil_Elliptic | Band Stop 3rdOrder | 3% Bndwdth 0.2dBx40dB
S30E3x40x5 | S30E3x40x5 | Fil_Elliptic | Band Stop 3rdOrder | 3% Bndwdth 0.5dBx40dB
S30E3x40x10 | S30E3x40x10 | Fil_Elliptic | Band Stop 3rdOrder | 3% Bndwdth 1dBx40dB
S30E3x60x1 | S30E3x60x1 | Fil_Elliptic | Band Stop 3rdOrder | 3% Bndwdth 0.1dBx60dB
S30E3x60x2 | S30E3x60x2 | Fil_Elliptic | Band Stop 3rdOrder | 3% Bndwdth 0.2dBx60dB
S30E3x60x5 | S30E3x60x5 | Fil_Elliptic | Band Stop 3rdOrder | 3% Bndwdth 0.5dBx60dB
S30E3x60x10 | S30E3x60x10 | Fil_Elliptic | Band Stop 3rdOrder | 3% Bndwdth 1dBx60dB
S50E3x40x1 | S50E3x40x1 | Fil_Elliptic | Band Stop 3rdOrder | 5% Bndwdth 0.1dBx40dB
S50E3x40x2 | S50E3x40x2 | Fil_Elliptic | Band Stop 3rdOrder | 5% Bndwdth 0.2dBx40dB
S50E3x40x5 | S50E3x40x5 | Fil_Elliptic | Band Stop 3rdOrder | 5% Bndwdth 0.5dBx40dB
S50E3x40x10 | S50E3x40x10 | Fil_Elliptic | Band Stop 3rdOrder | 5% Bndwdth 1dBx40dB
S50E3x60x1 | S50E3x60x1 | Fil_Elliptic | Band Stop 3rdOrder | 5% Bndwdth 0.1dBx60dB
S50E3x60x2 | S50E3x60x2 | Fil_Elliptic | Band Stop 3rdOrder | 5% Bndwdth 0.2dBx60dB
S50E3x60x5 | S50E3x60x5 | Fil_Elliptic | Band Stop 3rdOrder | 5% Bndwdth 0.5dBx60dB
S50E3x60x10 | S50E3x60x10 | Fil_Elliptic | Band Stop 3rdOrder | 5% Bndwdth 1dBx60dB
HE2x40x1 | HE2x40x1 | Fil_Elliptic | High Pass 2ndOrder | 0.1dBx40dB
HE2x40x2 | HE2x40x2 | Fil_Elliptic | High Pass 2ndOrder | 0.2dBx40dB
HE2x40x5 | HE2x40x5 | Fil_Elliptic | High Pass 2ndOrder | 0.5dBx40dB
HE2x40x10 | HE2x40x10 | Fil_Elliptic | High Pass 2ndOrder | 1dBx40dB
HE2x60x1 | HE2x60x1 | Fil_Elliptic | High Pass 2ndOrder | 0.1dBx60dB
HE2x60x2 | HE2x60x2 | Fil_Elliptic | High Pass 2ndOrder | 0.2dBx60dB
HE2x60x5 | HE2x60x5 | Fil_Elliptic | High Pass 2ndOrder | 0.5dBx60dB
HE2x60x10 | HE2x60x10 | Fil_Elliptic | High Pass 2ndOrder | 1dBx60dB
HE3x40x1 | HE3x40x1 | Fil_Elliptic | High Pass 3rdOrder | 0.1dBx40dB
HE3x40x2 | HE3x40x2 | Fil_Elliptic | High Pass 3rdOrder | 0.2dBx40dB
HE3x40x5 | HE3x40x5 | Fil_Elliptic | High Pass 3rdOrder | 0.5dBx40dB
HE3x40x10 | HE3x40x10 | Fil_Elliptic | High Pass 3rdOrder | 1dBx40dB
HE3x60x1 | HE3x60x1 | Fil_Elliptic | High Pass 3rdOrder | 0.1dBx60dB
HE3x60x2 | HE3x60x2 | Fil_Elliptic | High Pass 3rdOrder | 0.2dBx60dB
HE3x60x5 | HE3x60x5 | Fil_Elliptic | High Pass 3rdOrder | 0.5dBx60dB
HE3x60x10 | HE3x60x10 | Fil_Elliptic | High Pass 3rdOrder | 1dBx60dB
HE4x40x1 | HE4x40x1 | Fil_Elliptic | High Pass 4thOrder | 0.1dBx40dB
HE4x40x2 | HE4x40x2 | Fil_Elliptic | High Pass 4thOrder | 0.2dBx40dB
HE4x40x5 | HE4x40x5 | Fil_Elliptic | High Pass 4thOrder | 0.5dBx40dB
HE4x40x10 | HE4x40x10 | Fil_Elliptic | High Pass 4thOrder | 1dBx40dB
HE4x60x1 | HE4x60x1 | Fil_Elliptic | High Pass 4thOrder | 0.1dBx60dB
HE4x60x2 | HE4x60x2 | Fil_Elliptic | High Pass 4thOrder | 0.2dBx60dB
HE4x60x5 | HE4x60x5 | Fil_Elliptic | High Pass 4thOrder | 0.5dBx60dB
HE4x60x10 | HE4x60x10 | Fil_Elliptic | High Pass 4thOrder | 1dBx60dB
HE5x40x1 | HE5x40x1 | Fil_Elliptic | High Pass 5thOrder | 0.1dBx40dB
HE5x40x2 | HE5x40x2 | Fil_Elliptic | High Pass 5thOrder | 0.2dBx40dB
HE5x40x5 | HE5x40x5 | Fil_Elliptic | High Pass 5thOrder | 0.5dBx40dB
HE5x40x10 | HE5x40x10 | Fil_Elliptic | High Pass 5thOrder | 1dBx40dB
HE5x60x1 | HE5x60x1 | Fil_Elliptic | High Pass 5thOrder | 0.1dBx60dB
HE5x60x2 | HE5x60x2 | Fil_Elliptic | High Pass 5thOrder | 0.2dBx60dB
HE5x60x5 | HE5x60x5 | Fil_Elliptic | High Pass 5thOrder | 0.5dBx60dB
HE5x60x10 | HE5x60x10 | Fil_Elliptic | High Pass 5thOrder | 1dBx60dB
HE6x40x1 | HE6x40x1 | Fil_Elliptic | High Pass 6thOrder | 0.1dBx40dB
HE6x40x2 | HE6x40x2 | Fil_Elliptic | High Pass 6thOrder | 0.2dBx40dB
HE6x40x5 | HE6x40x5 | Fil_Elliptic | High Pass 6thOrder | 0.5dBx40dB
HE6x40x10 | HE6x40x10 | Fil_Elliptic | High Pass 6thOrder | 1dBx40dB
HE6x60x1 | HE6x60x1 | Fil_Elliptic | High Pass 6thOrder | 0.1dBx60dB
HE6x60x2 | HE6x60x2 | Fil_Elliptic | High Pass 6thOrder | 0.2dBx60dB
HE6x60x5 | HE6x60x5 | Fil_Elliptic | High Pass 6thOrder | 0.5dBx60dB
HE6x60x10 | HE6x60x10 | Fil_Elliptic | High Pass 6thOrder | 1dBx60dB
HE7x40x1 | HE7x40x1 | Fil_Elliptic | High Pass 7thOrder | 0.1dBx40dB
HE7x40x2 | HE7x40x2 | Fil_Elliptic | High Pass 7thOrder | 0.2dBx40dB
HE7x40x5 | HE7x40x5 | Fil_Elliptic | High Pass 7thOrder | 0.5dBx40dB
HE7x40x10 | HE7x40x10 | Fil_Elliptic | High Pass 7thOrder | 1dBx40dB
HE7x60x1 | HE7x60x1 | Fil_Elliptic | High Pass 7thOrder | 0.1dBx60dB
HE7x60x2 | HE7x60x2 | Fil_Elliptic | High Pass 7thOrder | 0.2dBx60dB
HE7x60x5 | HE7x60x5 | Fil_Elliptic | High Pass 7thOrder | 0.5dBx60dB
HE7x60x10 | HE7x60x10 | Fil_Elliptic | High Pass 7thOrder | 1dBx60dB
LE2x40x1 | LE2x40x1 | Fil_Elliptic | Low Pass 2ndOrder | 0.1dBx40dB
LE2x40x2 | LE2x40x2 | Fil_Elliptic | Low Pass 2ndOrder | 0.2dBx40dB
LE2x40x5 | LE2x40x5 | Fil_Elliptic | Low Pass 2ndOrder | 0.5dBx40dB
LE2x40x10 | LE2x40x10 | Fil_Elliptic | Low Pass 2ndOrder | 1dBx40dB
LE2x60x1 | LE2x60x1 | Fil_Elliptic | Low Pass 2ndOrder | 0.1dBx60dB
LE2x60x2 | LE2x60x2 | Fil_Elliptic | Low Pass 2ndOrder | 0.2dBx60dB
LE2x60x5 | LE2x60x5 | Fil_Elliptic | Low Pass 2ndOrder | 0.5dBx60dB
LE2x60x10 | LE2x60x10 | Fil_Elliptic | Low Pass 2ndOrder | 1dBx60dB
LE3x40x1 | LE3x40x1 | Fil_Elliptic | Low Pass 3rdOrder | 0.1dBx40dB
LE3x40x2 | LE3x40x2 | Fil_Elliptic | Low Pass 3rdOrder | 0.2dBx40dB
LE3x40x5 | LE3x40x5 | Fil_Elliptic | Low Pass 3rdOrder | 0.5dBx40dB
LE3x40x10 | LE3x40x10 | Fil_Elliptic | Low Pass 3rdOrder | 1dBx40dB
LE3x60x1 | LE3x60x1 | Fil_Elliptic | Low Pass 3rdOrder | 0.1dBx60dB
LE3x60x2 | LE3x60x2 | Fil_Elliptic | Low Pass 3rdOrder | 0.2dBx60dB
LE3x60x5 | LE3x60x5 | Fil_Elliptic | Low Pass 3rdOrder | 0.5dBx60dB
LE3x60x10 | LE3x60x10 | Fil_Elliptic | Low Pass 3rdOrder | 1dBx60dB
LE4x40x1 | LE4x40x1 | Fil_Elliptic | Low Pass 4thOrder | 0.1dBx40dB
LE4x40x2 | LE4x40x2 | Fil_Elliptic | Low Pass 4thOrder | 0.2dBx40dB
LE4x40x5 | LE4x40x5 | Fil_Elliptic | Low Pass 4thOrder | 0.5dBx40dB
LE4x40x10 | LE4x40x10 | Fil_Elliptic | Low Pass 4thOrder | 1dBx40dB
LE4x60x1 | LE4x60x1 | Fil_Elliptic | Low Pass 4thOrder | 0.1dBx60dB
LE4x60x2 | LE4x60x2 | Fil_Elliptic | Low Pass 4thOrder | 0.2dBx60dB
LE4x60x5 | LE4x60x5 | Fil_Elliptic | Low Pass 4thOrder | 0.5dBx60dB
LE4x60x10 | LE4x60x10 | Fil_Elliptic | Low Pass 4thOrder | 1dBx60dB
LE5x40x1 | LE5x40x1 | Fil_Elliptic | Low Pass 5thOrder | 0.1dBx40dB
LE5x40x2 | LE5x40x2 | Fil_Elliptic | Low Pass 5thOrder | 0.2dBx40dB
LE5x40x5 | LE5x40x5 | Fil_Elliptic | Low Pass 5thOrder | 0.5dBx40dB
LE5x40x10 | LE5x40x10 | Fil_Elliptic | Low Pass 5thOrder | 1dBx40dB
LE5x60x1 | LE5x60x1 | Fil_Elliptic | Low Pass 5thOrder | 0.1dBx60dB
LE5x60x2 | LE5x60x2 | Fil_Elliptic | Low Pass 5thOrder | 0.2dBx60dB
LE5x60x5 | LE5x60x5 | Fil_Elliptic | Low Pass 5thOrder | 0.5dBx60dB
LE5x60x10 | LE5x60x10 | Fil_Elliptic | Low Pass 5thOrder | 1dBx60dB
LE6x40x1 | LE6x40x1 | Fil_Elliptic | Low Pass 6thOrder | 0.1dBx40dB
LE6x40x2 | LE6x40x2 | Fil_Elliptic | Low Pass 6thOrder | 0.2dBx40dB
LE6x40x5 | LE6x40x5 | Fil_Elliptic | Low Pass 6thOrder | 0.5dBx40dB
LE6x40x10 | LE6x40x10 | Fil_Elliptic | Low Pass 6thOrder | 1dBx40dB
LE6x60x1 | LE6x60x1 | Fil_Elliptic | Low Pass 6thOrder | 0.1dBx60dB
LE6x60x2 | LE6x60x2 | Fil_Elliptic | Low Pass 6thOrder | 0.2dBx60dB
LE6x60x5 | LE6x60x5 | Fil_Elliptic | Low Pass 6thOrder | 0.5dBx60dB
LE6x60x10 | LE6x60x10 | Fil_Elliptic | Low Pass 6thOrder | 1dBx60dB
LE7x40x1 | LE7x40x1 | Fil_Elliptic | Low Pass 7thOrder | 0.1dBx40dB
LE7x40x2 | LE7x40x2 | Fil_Elliptic | Low Pass 7thOrder | 0.2dBx40dB
LE7x40x5 | LE7x40x5 | Fil_Elliptic | Low Pass 7thOrder | 0.5dBx40dB
LE7x40x10 | LE7x40x10 | Fil_Elliptic | Low Pass 7thOrder | 1dBx40dB
LE7x60x1 | LE7x60x1 | Fil_Elliptic | Low Pass 7thOrder | 0.1dBx60dB
LE7x60x2 | LE7x60x2 | Fil_Elliptic | Low Pass 7thOrder | 0.2dBx60dB
LE7x60x5 | LE7x60x5 | Fil_Elliptic | Low Pass 7thOrder | 0.5dBx60dB
LE7x60x10 | LE7x60x10 | Fil_Elliptic | Low Pass 7thOrder | 1dBx60dB
225.1 | 225.1 | Fuse | Fast Blow | 250V .1A
225.5 | 225.5 | Fuse | Fast Blow | 250V .5A
225.25 | 225.25 | Fuse | Fast Blow | 250V .25A
225.75 | 225.75 | Fuse | Fast Blow | 250V .75A
225.125 | 225.125 | Fuse | Fast Blow | 250V .125A
225.375 | 225.375 | Fuse | Fast Blow | 250V .375A
22501.5 | 22501.5 | Fuse | Fast Blow | 250V 1.5A
22502.5 | 22502.5 | Fuse | Fast Blow | 250V 2.5A
225001 | 225001 | Fuse | Fast Blow | 250V 1A
225002 | 225002 | Fuse | Fast Blow | 250V 2A
225003 | 225003 | Fuse | Fast Blow | 250V 3A
225004 | 225004 | Fuse | Fast Blow | 125V 4A
225005 | 225005 | Fuse | Fast Blow | 125V 5A
225006 | 225006 | Fuse | Fast Blow | 125V 6A
225007 | 225007 | Fuse | Fast Blow | 125V 7A
225008 | 225008 | Fuse | Fast Blow | 125V 8A
225010 | 225010 | Fuse | Fast Blow | 125V 10A
8AG1.5 | 8AG1.5 | Fuse | Normal Blow | 250V 1.5A
8AG1.25 | 8AG1.25 | Fuse | Normal Blow | 250V 1.25A
8AG1 | 8AG1 | Fuse | Normal Blow | 250V 1A
8AG2.5 | 8AG2.5 | Fuse | Normal Blow | 250V 2.5A
8AG2 | 8AG2 | Fuse | Normal Blow | 250V 2A
8AG3 | 8AG3 | Fuse | Normal Blow | 250V 3A
8AG4 | 8AG4 | Fuse | Normal Blow | 125V 4A
8AG5 | 8AG5 | Fuse | Normal Blow | 125V 5A
8AG6 | 8AG6 | Fuse | Normal Blow | 125V 6A
8AG7 | 8AG7 | Fuse | Normal Blow | 125V 7A
8AG100 | 8AG100 | Fuse | Normal Blow | 250V .1A
8AG125 | 8AG125 | Fuse | Normal Blow | 250V .125A
8AG250 | 8AG250 | Fuse | Normal Blow | 250V .25A
8AG350 | 8AG350 | Fuse | Normal Blow | 250V .35A
8AG500 | 8AG500 | Fuse | Normal Blow | 250V .5A
8AG750 | 8AG750 | Fuse | Normal Blow | 250V .75A
251002 | 251002 | Fuse | Normal Blow | 125V 2A
229.5 | F2295 | Fuse | Slow Blow | 250V .5A
229.25 | F22925 | Fuse | Slow Blow | 250V .25A
229.75 | F22975 | Fuse | Slow Blow | 250V .75A
229.375 | F229375 | Fuse | Slow Blow | 250V .25A
22901.5 | F22901.5 | Fuse | Slow Blow | 250V 1.5A
22902.5 | F22902.5 | Fuse | Slow Blow | 250V 2.5A
22903.5 | F22903.5 | Fuse | Slow Blow | 250V 3.5A
229001 | F229001 | Fuse | Slow Blow | 250V 1A
229002 | F229002 | Fuse | Slow Blow | 250V 2A
229003 | F229003 | Fuse | Slow Blow | 250V 3A
229004 | F229004 | Fuse | Slow Blow | 125V 4A
229005 | F229005 | Fuse | Slow Blow | 125V 5A
229007 | F229007 | Fuse | Slow Blow | 125V 7A
ATF35X00 | ATF35X00 | GaAs MESFETs | N Channel | Low Noise
ATF10100 | ATF10100 | GaAs MESFETs | N Channel | Low Noise
ATF10170 | ATF10170 | GaAs MESFETs | N Channel | Low Noise
ATF10700 | ATF10700 | GaAs MESFETs | N Channel | Low Noise
ATF13100 | ATF13100 | GaAs MESFETs | N Channel | Low Noise
ATF13300 | ATF13300 | GaAs MESFETs | N Channel | Low Noise
ATF13700 | ATF13700 | GaAs MESFETs | N Channel | Low Noise
ATF21100 | ATF21100 | GaAs MESFETs | N Channel | Gen. Purp.
ATF21170 | ATF21170 | GaAs MESFETs | N Channel | 3V 20mA
ATF25100 | ATF25100 | GaAs MESFETs | N Channel | Low Noise
ATF25170 | ATF25170 | GaAs MESFETs | N Channel | Low Noise
ATF26100 | ATF26100 | GaAs MESFETs | N Channel | Gen. Purp.
ATF26150 | ATF26150 | GaAs MESFETs | N Channel | Gen. Purp.
ATF35076 | ATF35076 | GaAs MESFETs | N Channel | Low Noise
ATF44100 | ATF44100 | GaAs MESFETs | N Channel | Med. Power
ATF44101 | ATF44101 | GaAs MESFETs | N Channel | Med. Power
ATF45100 | ATF45100 | GaAs MESFETs | N Channel | Med. Power
ATF45101 | ATF45101 | GaAs MESFETs | N Channel | Med. Power
ATF45171 | ATF45171 | GaAs MESFETs | N Channel | Med. Power
ATF46100 | ATF46100 | GaAs MESFETs | N Channel | Med. Power
ATF46101 | ATF46101 | GaAs MESFETs | N Channel | Med. Power
ATF46171 | ATF46171 | GaAs MESFETs | N Channel | Med. Power
CFY19 | CFY19 | GaAs MESFETs | N Channel | 3.5V 30mA
CFY30 | CFY30 | GaAs MESFETs | N Channel | 3.5V 15mA
NE71000 | NE71000 | GaAs MESFETs | N Channel | VDS=3V, IDS=30mA
NE76000 | NE76000 | GaAs MESFETs | N Channel | VDS=3V, IDS=10mA
NE76038 | NE76038 | GaAs MESFETs | N Channel | NEC
NEC985 | NEC985 | GaAs MESFETs | N Channel | VDS=3V, IDS=30mA
NBJT | NBJT | Generic Models | BJT | NPN Small Signal
NPWR | NPWR | Generic Models | BJT | NPN Power
PBJT | PBJT | Generic Models | BJT | PNP Small Signal
BUCK | BUCK | Generic Models | Buck Regulator
CIRCULATOR | CIRCLTR | Generic Models | Circulator
LCOUPLE | Lcpl_Def | Generic Models | Coupling | Inductive Coupling
XTAL | XTAL | Generic Models | Crystal
XTALT | XTALT | Generic Models | Crystal | Varies with .OPT TEMP
DIAC | DIAC | Generic Models | Diac
DBEHAV | DBEHAV | Generic Models | Diode | Soft Recovery
DIODE | DIODE | Generic Models | Diode | Rectifier
FUSEG | FUSEG | Generic Models | Fuse
GAS | GAS | Generic Models | GaAs FET
CCORE2 | Cor2_Def | Generic Models | Hysteresis mode | Code Model
JFET | NJFET | Generic Models | JFET | N Channel
LAMP | LAMP | Generic Models | Lamp | Tungsten
FETAMPL | FETAMPL | Generic Models | Linear Opamp | FET Input
OPAMPL | OPAMPL | Generic Models | Linear Opamp | Bipolar Input
AMPC5G | AMPC5G | Generic Models | Nonlinear Opamp | Transimpedance 5V
AMPC15G | AMPC15G | Generic Models | Nonlinear Opamp | Transimpedance 15V
FETAMP | FETAMP | Generic Models | Nonlinear Opamp | JFET Input Opamp
OPAMP | OPAMP | Generic Models | Nonlinear Opamp | Bipolar Input Opamp
RPOT | RPOT | Generic Models | Potentiometer
LDUCER | LDUCER | Generic Models | Pressure Transducer
TLDUCER | TLDUCER | Generic Models | Pressure Transducer | Varies w/.Opt Temp
CCORE1 | Cor1_Def | Generic Models | PWL mode | Code Model
SCR | SCR | Generic Models | SCR
SCRG | SCRG | Generic Models | SCR | w/control circuitry
TCELL | TCELL | Generic Models | Thermal | Cell
TDIODE | TDIODE | Generic Models | Thermal | Diode
TNBJT | TNBJT | Generic Models | Thermal | NPN BJT
TPBJT | TPBJT | Generic Models | Thermal | PNP BJT
NEGTHERM | NEGTHERM | Generic Models | Thermistor | NTC
POSTHERM | POSTHERM | Generic Models | Thermistor | PTC
THRMSTR | THRMSTR | Generic Models | Thermistor
TRIAC | TRIAC | Generic Models | Triac
HZEN | HZEN | Generic Models | Zener | High Voltage 6.8-200V
LZEN | LZEN | Generic Models | Zener | Low Voltage 2.4-12V
SKM150GB063D | SKM150GB063D | IGBTs | Diode | 600V 200A 10NS
SKM300GB124D | SKM300GB124D | IGBTs | Diode | 1200V 380A 13.8NS
SKM400GB123D | SKM400GB123D | IGBTs | Diode | 1200V 400A 20NS
IXGH12N100 | IXGH12N100 | IGBTs | IXYS | 1000V 24A
IXGH24N60B | IXGH24N60B | IGBTs | IXYS | 600V 48A 80ns
IXGH30N30 | IXGH30N30 | IGBTs | IXYS | 300V 60A 180ns
IXGH30N60B | IXGH30N60B | IGBTs | IXYS | 600V 60A 130ns
IXGH50N60B | IXGH50N60B | IGBTs | IXYS | 600V 75A 150ns
2N6975 | IN6975 | IGBTs | No Diode | 400V 5A
2N6976 | IN6976 | IGBTs | No Diode | 500V 5A
2N6977 | 2N6977 | IGBTs | No Diode | HARRIS 400V 5A 125NS TO-204
2N6978 | 2N6978 | IGBTs | No Diode | HARRIS 500V 5A 125NS TO-204
APT30G100BN | APT30G10 | IGBTs | No Diode | 100V 30A
APT35G60BN | APT35G60 | IGBTs | No Diode | 600V 35A
APT40G100AN | APT40G10 | IGBTs | No Diode | 1000V 40A
APT45G100BN | APT45G10 | IGBTs | No Diode | 1000V 45A
APT50G60BN | APT50G60 | IGBTs | No Diode | 600V 50A
APT90G200EFN | APT90G20 | IGBTs | No Diode | 900V 200A
APT100G200EFN | APT100G2 | IGBTs | No Diode | 1000V 200A
CM150DU12H | CM150DU12H | IGBTs | No Diode | 600V 150A 75NS
CM150DY12H | CM150DY12H | IGBTs | No Diode | 600V 150A 75NS
GTG20N100 | GTG20N100 | IGBTs | No Diode | HARRIS 1000V 34A 130NS TO-247
HGTD6N40S | HGTD6N40S | IGBTs | No Diode | HARRIS 400V 8A 250NS D-PAK
HGTD6N40 | HGTD6N40 | IGBTs | No Diode | HARRIS 400V 8A 250NS TO-251
HGTD6N50S | HGTD6N50S | IGBTs | No Diode | HARRIS 500V 8A 250NS D-PAK
HGTD6N50 | HGTD6N50 | IGBTs | No Diode | HARRIS 500V 8A 250NS TO-251
HGTD10N40 | HGTD10N40 | IGBTs | No Diode | HARRIS 400V 12A 350NS TO-251
HGTD10N50 | HGTD10N50 | IGBTs | No Diode | HARRIS 500V 12A 350NS TO-251
HGTG24N60 | HGTG24N60 | IGBTs | No Diode | HARRIS 600V 40A 113NS TO-247
HGTG32N60 | HGTG32N60 | IGBTs | No Diode | HARRIS 600V 50A 155NS TO-247
HGTH12N40 | HGTH12N40 | IGBTs | No Diode | HARRIS 400V 12A 170NS TO-218
HGTH12N50 | HGTH12N50 | IGBTs | No Diode | HARRIS 500V 12A 170NS TO-218
HGTH20N40 | HGTH20N40 | IGBTs | No Diode | HARRIS 400V 20A 170NS TO-218
HGTH20N50 | HGTH20N50 | IGBTs | No Diode | HARRIS 500V 20A 170NS TO-218
HGTM12N40 | HGTM12N40 | IGBTs | No Diode | HARRIS 400V 12A 170NS TO-204
HGTM12N50 | HGTM12N50 | IGBTs | No Diode | HARRIS 500V 12A 170NS TO-204
HGTM12N60 | HGTM12N60 | IGBTs | No Diode | HARRIS 600V 21A 108NS TO-204
HGTM20N40 | HGTM20N40 | IGBTs | No Diode | HARRIS 400V 20A 170NS TO-204
HGTM20N50 | HGTM20N50 | IGBTs | No Diode | HARRIS 500V 20A 170NS TO-204
HGTM24N60 | HGTM24N60 | IGBTs | No Diode | HARRIS 600V 40A 113NS TO-204
HGTP10N40 | HGTP10N40 | IGBTs | No Diode | HARRIS 400V 12A 170NS TO-220
HGTP10N40C1D | IGTP104D | IGBTs | No Diode | 400V 17.5A
HGTP10N50 | HGTP10N50 | IGBTs | No Diode | HARRIS 500V 10A 170NS TO-220
HGTP12N40C1D | IGTH124C | IGBTs | No Diode | 400V 12A
HGTP12N60 | HGTP12N60 | IGBTs | No Diode | HARRIS 600V 21A 108NS TO-220
HGTP15N40 | HGTP15N40 | IGBTs | No Diode | HARRIS 400V 15A 170NS TO-220
HGTP15N50 | HGTP15N50 | IGBTs | No Diode | HARRIS 500V 15A 170NS TO-204
I1MBI30L | I1MBI30L | IGBTs | No Diode | 600V 30A 50NS
I1MBI50L | I1MBI50L | IGBTs | No Diode | 600V 50A 50NS
I1MBI75L | I1MBI75L | IGBTs | No Diode | 600V 75A 50NS
IGT4D10 | IGT4D10 | IGBTs | No Diode | 400V 18A
IGT4D11 | IGT4D11 | IGBTs | No Diode | 400V 18A
IGT4E10 | IGT4E10 | IGBTs | No Diode | 500V 18A
IGT4E11 | IGT4E11 | IGBTs | No Diode | 500V 18A
IGT6D10 | IGT6D10 | IGBTs | No Diode | 400V 18A
IGT6D11 | IGT6D11 | IGBTs | No Diode | 400V 18A
IGT6D20 | IGT6D20 | IGBTs | No Diode | 400V 32A
IGT6D21 | IGT6D21 | IGBTs | No Diode | 400V 32A
IGT6E10 | IGT6E10 | IGBTs | No Diode | 500V 18A
IGT6E11 | IGT6E11 | IGBTs | No Diode | 500V 18A
IGT6E20 | IGT6E20 | IGBTs | No Diode | 500V 32A
IGT6E21 | IGT6E21 | IGBTs | No Diode | 500V 32A
IGT8D20 | IGT8D20 | IGBTs | No Diode | 400V 32A
IGT8D21 | IGT8D21 | IGBTs | No Diode | 400V 32A
IGT8E20 | IGT8E20 | IGBTs | No Diode | 500V 32A
IGT8E21 | IGT8E21 | IGBTs | No Diode | 500V 32A
IGTH10N40 | IGTH104 | IGBTs | No Diode | 400V 10A
IGTH10N50 | IGTH105 | IGBTs | No Diode | 500V 10A
IGTH20N40 | IGTH204 | IGBTs | No Diode | 400V 20A
IGTH20N40D | IGTH204D | IGBTs | No Diode | 400V 20A
IGTH20N50 | IGTH205 | IGBTs | No Diode | 500V 20A
IRG4BC10U | IRG4BC10U | IGBTs | No Diode | IR 600V 8.5A
IRG4BC20U | IRG4BC20U | IGBTs | No Diode | IR 600V 13A
IRG4BC30U | IRG4BC30U | IGBTs | No Diode | IR 600V 23A
IRG4BC40K | IRG4BC40K | IGBTs | No Diode | 600V 42.0A
IRG4BC40U | IRG4BC40U | IGBTs | No Diode | IR 600V 40A
IRG4BC40W | IRG4BC40W | IGBTs | No Diode | IR 600V 40A
IRG4PC30U | IRG4PC30U | IGBTs | No Diode | IR 600V 23A
IRG4PC40U | IRG4PC40U | IGBTs | No Diode | IR 600V 40A
IRG4PC50U | IRG4PC50U | IGBTs | No Diode | IR 600V 55A
IRG4PH50S | IRG4PH50S | IGBTS | No Diode | IR 1200V 57A
IRG4PH50U | IRG4PH50U | IGBTS | No Diode | IR 1200V 45A
IRG4RC10U | IRG4RC10U | IGBTS | No Diode | IR 600V 8.5A
IRGBC20FM | IRGBC20FM | IGBTS | No Diode | IR 600V 16A
IRGBC20K | IRGBC20K | IGBTS | No Diode | IR 600V 16A
IRGBC20S | IRGBC20S | IGBTs | No Diode | 600V 19A
IRGBC20SM | IRGBC20SM | IGBTS | No Diode | IR 600V 19A
IRGBC20U | IRGBC20U | IGBTs | No Diode | 600V 13A
IRGBC20UM | IRGBC20UM | IGBTS | No Diode | IR 600V 13A
IRGBC30F | IRGBC30F | IGBTs | No Diode | 600V 31A
IRGBC30FM | IRGBC30FM | IGBTS | No Diode | IR 600V 31A
IRGBC30K | IRGBC30K | IGBTS | No Diode | IR 600V 23A
IRGBC30S | IRGBC30S | IGBTs | No Diode | 600V 34A
IRGBC30U | IRGBC30U | IGBTs | No Diode | 600V 23A
IRGBC30UM | IRGBC30UM | IGBTS | No Diode | IR 600V 23A
IRGBC40F | IRGBC40F | IGBTs | No Diode | 600V 49A
IRGBC40S | IRGBC40S | IGBTs | No Diode | 600V 50A
IRGBC40U | IRGBC40U | IGBTs | No Diode | 600V 40A
IRGPC20F | IRGPC20F | IGBTS | No Diode | IR 600V 16A
IRGPC20U | IRGPC20U | IGBTS | No Diode | IR 600V 13A
IRGPC20U150 | IRGPC20U150 | IGBTS | No Diode | IR
IRGPC30U | IRGPC30U | IGBTS | No Diode | IR 600V 23A
IRGPC40K | IRGPC40K | IGBTS | No Diode | IR 600V 42A
IRGPC40U | IRGPC40U | IGBTS | No Diode | IR 600V 40A
IRGPC50F | IRGPC50F | IGBTs | No Diode | 600V 70A
IRGPC50K | IRGPC50K | IGBTS | No Diode | IR 600V 52A
IRGPC50M | IRGPC50M | IGBTS | No Diode | IR 600V 60A
IRGPC50U | IRGPC50U | IGBTs | No Diode | 600V 55A
IRGPH40K | IRGPH40K | IGBTS | No Diode | IR 1200V 18A
IRGPH50F | IRGPH50F | IGBTS | No Diode | IR 1200V 45A
IRGPH50K | IRGPH50K | IGBTS | No Diode | IR 1200V 38
IRGPH50M | IRGPH50M | IGBTS | No Diode | IR 1200V 42A
IXGH10N60 | IXH10N6 | IGBTs | No Diode | 600V 20A
IXGH10N60A | IXH10N6A | IGBTs | No Diode | 600V 20A
IXGH20N60 | IXH20N6 | IGBTs | No Diode | 600V 40A
IXGH20N60A | IXH20N6A | IGBTs | No Diode | 600V 40A
IXGH30N60 | IXH30N6 | IGBTs | No Diode | 600V 50A
IXGH30N60A | IXH30N6A | IGBTs | No Diode | 600V 50A
IXGH40N60 | IXH40N6 | IGBTs | No Diode | 600V 75A
IXGH40N60A | IXH40N6A | IGBTs | No Diode | 600V 75A
IXGM20N60 | IXM20N6 | IGBTs | No Diode | 600V 40A
IXGM20N60A | IXM20N6A | IGBTs | No Diode | 600V 40A
IXGM30N60 | IXM30N6 | IGBTs | No Diode | 600V 50A
IXGM30N60A | IXM30N6A | IGBTs | No Diode | 600V 50A
IXGM40N60 | IXM40N6 | IGBTs | No Diode | 600V 75A
IXGM40N60A | IXM40N6A | IGBTs | No Diode | 600V 75A
MGM5N45 | MGM5N45 | IGBTs | No Diode | 450V 5A
MGM5N50 | MGM5N50 | IGBTs | No Diode | 500V 5A
MGM20N45 | MGM20N45 | IGBTs | No Diode | 450V 20A
MGM20N50 | MGM20N50 | IGBTs | No Diode | 500V 20A
OM6501ST | OM6501ST | IGBTs | No Diode | 500V 5A
OM6502ST | OM6502ST | IGBTs | No Diode | 500V 10A
OM6503SC | OM6503SC | IGBTs | No Diode | 500V 20A
OM6504SC | OM6504SC | IGBTs | No Diode | 500V 30A
OM6505SA | OM6505SA | IGBTs | No Diode | 500V 15A
OM6506SA | OM6506SA | IGBTs | No Diode | 500V 20A
OM6507SA | OM6507SA | IGBTs | No Diode | 1000V 8A
OM6508SA | OM6508SA | IGBTs | No Diode | 500V 5A
OM6509SA | OM6509SA | IGBTs | No Diode | 500V 10A
OM6510SC | OM6510SC | IGBTs | No Diode | 500V 20A
OM6511SC | OM6511SC | IGBTs | No Diode | 500V 30A
OM6512SC | OM6512SC | IGBTs | No Diode | 1000V 8A
OM6516SC | OM6516SC | IGBTs | No Diode | 1000V 25A
OM6517SA | OM6517SA | IGBTs | No Diode | 1000V 20A
OM6524ST | OM6524ST | IGBTs | No Diode | 1000V 8A
OM6526SA | OM6526SA | IGBTs | No Diode | 1000V 15A
OM6527SC | OM6527SC | IGBTs | No Diode | 1000V 15A
OM6533SF | OM6533SF | IGBTs | No Diode | 1000V 50A
OM6534SF | OM6534SF | IGBTs | No Diode | 1000V 50A
SGH40N60 | SGH40N60 | IGBTs | No Diode | Samsung 600V 40A 30NS High Spd
SGH80N60 | SGH80N60 | IGBTs | No Diode | Samsung 600V 80A 30NS High Spd
sm_NIGBT | sm_NIGBT | IGBTs | No Diode | 600V 60.0A 29.8nSec
sm_PIGBT | sm_PIGBT | IGBTs | No Diode | 600V 60.0A 29.8nSec
CM15TF12H | CM15TF12H | IGBTs | w/Diode | Powerex 600V 15A
CM15TF24H | CM15TF24H | IGBTs | w/Diode | Powerex 1200V 15A
CM20TF12H | CM20TF12H | IGBTs | w/Diode | Powerex 600V 20A
CM20TF24H | CM20TF24H | IGBTs | w/Diode | Powerex 1200V 20A
CM30TF12H | CM30TF12H | IGBTs | w/Diode | Powerex 600V 30A
CM30TF24H | CM30TF24H | IGBTs | w/Diode | Powerex 1200V 30A
CM50DY12H | CM50DY12H | IGBTs | w/Diode | Powerex 600V 50A
CM50DY24H | CM50DY24H | IGBTs | w/Diode | Powerex 1200V 50A
CM50DY28H | CM50DY28H | IGBTs | w/Diode | Powerex 1400V 50A
CM50TF12H | CM50TF12H | IGBTs | w/Diode | Powerex 600V 50A
CM50TF24H | CM50TF24H | IGBTs | w/Diode | Powerex 1200V 50A
CM75DY12H | CM75DY12H | IGBTs | w/Diode | Powerex 600V 75A
CM75DY24H | CM75DY24H | IGBTs | w/Diode | Powerex 1200V 75A
CM75DY28H | CM75DY28H | IGBTs | w/Diode | Powerex 1400V 75A
CM75TF12H | CM75TF12H | IGBTs | w/Diode | Powerex 600V 75A
CM75TF24H | CM75TF24H | IGBTs | w/Diode | Powerex 1200V 75A
CM100DY12 | CM100DY12 | IGBTs | w/Diode | Powerex 600V 100A
CM100DY24 | CM100DY24 | IGBTs | w/Diode | Powerex 1200V 100A
CM100TF12 | CM100TF12 | IGBTs | w/Diode | Powerex 600V 100A
CM100TF24 | CM100TF24 | IGBTs | w/Diode | Powerex 1200V 100A
CM150DY12 | CM150DY12 | IGBTs | w/Diode | Powerex 600V 150A
CM150DY24 | CM150DY24 | IGBTs | w/Diode | Powerex 1200V 150A
CM150TF12 | CM150TF12 | IGBTs | w/Diode | Powerex 600V 150A
CM200DY12 | CM200DY12 | IGBTs | w/Diode | Powerex 600V 200A
CM200DY24 | CM200DY24 | IGBTs | w/Diode | Powerex 1200V 200A
CM200HA24 | CM200HA24 | IGBTs | w/Diode | Powerex 1200V 200A
CM300DY12 | CM300DY12 | IGBTs | w/Diode | Powerex 600V 300A
CM300DY24 | CM300DY24 | IGBTs | w/Diode | Powerex 1200V 300A
CM300DY28 | CM300DY28 | IGBTs | w/Diode | Powerex 1400V 300A
CM300HA12 | CM300HA12 | IGBTs | w/Diode | Powerex 600V 300A
CM300HA24 | CM300HA24 | IGBTs | w/Diode | Powerex 1200V 300A
CM400DY12 | CM400DY12 | IGBTs | w/Diode | Powerex 600V 400A
CM400HA12 | CM400HA12 | IGBTs | w/Diode | Powerex 600V 400A
CM400HA24 | CM400HA24 | IGBTs | w/Diode | Powerex 1200V 400A
CM400HA28 | CM400HA28 | IGBTs | w/Diode | Powerex 1400V 400A
CM400HA34 | CM400HA34 | IGBTs | w/Diode | Powerex 1700V 400A
CM600HA12 | CM600HA12 | IGBTs | w/Diode | Powerex 600V 600A
CM600HA24 | CM600HA24 | IGBTs | w/Diode | Powerex 1200V 600A
CM600HA28 | CM600HA28 | IGBTs | w/Diode | Powerex 1400V 600A
CM1000HA2 | CM1000HA2 | IGBTs | w/Diode | Powerex 1200V 1000A
CPV364M4K | CPV364M4K | IGBTs | w/Diode | IR 600V 24A
GA100TS60U | GA100TS60U | IGBTs | w/Diode | IR 600V 100A
HGTP10N50E1D | P10N50E1 | IGBTs | w/Diode | 500V 17.5A
I6MBI10F | I6MBI10F | IGBTs | w/Diode | 600V 10A 75NS
I6MBI10L | I6MBI10L | IGBTs | w/Diode | 600V 10A 37.5NS
I6MBI10S | I6MBI10S | IGBTs | w/Diode | 600V 10A 35NS
I6MBI15F | I6MBI15F | IGBTs | w/Diode | 600V 15A 75NS
I6MBI15L | I6MBI15L | IGBTs | w/Diode | 600V 15A 42.5NS
I6MBI20F | I6MBI20F | IGBTs | w/Diode | 600V 20A 75NS
I6MBI20L | I6MBI20L | IGBTs | w/Diode | 600V 20A 37.5NS
I6MBI30F | I6MBI30F | IGBTs | w/Diode | 600V 30A 75NS
I6MBI30L | I6MBI30L | IGBTs | w/Diode | 600V 30A 72.5NS
ID221K05 | ID221K05 | IGBTs | w/Diode | 1000V 50A
ID221KA2 | ID221KA2 | IGBTs | w/Diode | 1000V 25A
ID2212A2 | ID2212A2 | IGBTs | w/Diode | 1200V 25A
ID2260A2 | ID2260A2 | IGBTs | w/Diode | 600V 25A
ID221205 | ID221205 | IGBTs | w/Diode | 1200V 50A
ID226005 | ID226005 | IGBTs | w/Diode | 600V 50A
IGTH10N40D | IGTH104D | IGBTs | w/Diode | 400V 10A
IGTH10N50D | IGTH105D | IGBTs | w/Diode | 500V 10A
IGTH20N50D | IGTH205D | IGBTs | w/Diode | 500V 20A
IRG4BC10UD | IRG4BC10UD | IGBTs | w/Diode | IR 600V 8.5A
IRG4BC20UD | IRG4BC20UD | IGBTs | w/Diode | IR 600V 13A
IRG4BC30UD | IRG4BC30UD | IGBTs | w/Diode | IR 600V 23A
IRG4PC30UD | IRG4PC30UD | IGBTs | w/Diode | IR 600V 23A
IRG4PC40UD | IRG4PC40UD | IGBTs | w/Diode | IR 600V 40A
IRG4PC50UD | IRG4PC50UD | IGBTs | w/Diode | IR 600V 55A
IRG4PH50UD | IRG4PH50UD | IGBTS | w/Diode | IR 1200V 45A
IRG4RC10UD | IRG4RC10UD | IGBTS | w/Diode | IR 600V 8.5A
IRG4ZH70UD | IRG4ZH70UD | IGBTS | w/Diode | IR 1200V 78A
IRGBC20F | IRGBC20F | IGBTs | w/Diode | 600V 16A
IRGBC30UD2 | IRGBC30UD2 | IGBTS | w/Diode | IR 600V 23A
IRGlC60KD1 | IRGlC60KD1 | IGBTS | w/Diode | IR
IRGPC40UD2 | IRGPC40UD2 | IGBTS | w/Diode | IR 600V 40A
IS621K30 | IS621K30 | IGBTs | w/Diode | 1000V 300A
IS621220 | IS621220 | IGBTs | w/Diode | 1200V 200A
IS621230 | IS621230 | IGBTs | w/Diode | 1200V 300A
IS626030 | IS626030 | IGBTs | w/Diode | 600V 300A
IS626040 | IS626040 | IGBTs | w/Diode | 600V 400A
OM6513SC | OM6513SC | IGBTs | w/Diode | 1000V 8A
OM6520SC | OM6520SC | IGBTs | w/Diode | 1000V 25A
OM6525SA | OM6525SA | IGBTs | w/Diode | 1000V 8A
OM6528SC | OM6528SC | IGBTs | w/Diode | 1000V 15A
SGH23N60D | SGH23N60D | IGBTs | w/Diode | Samsung 600V 23A 12.6NS High Spd
SGH40N60D | SGH40N60D | IGBTs | w/Diode | Samsung 600V 40A 30NS High Spd
SGH80N60D | SGH80N60D | IGBTs | w/Diode | Samsung 600V 80A 30NS High Spd
SKM15GD100D | SKM15GD | IGBTs | w/Diode | 1000V 15A
SKM25GB | SKM25GB | IGBTs | w/Diode | 1000V 25A
SKM50GB | SKM50GB | IGBTs | w/Diode | 1000V 50A
COUPLEDIND | COUPLEDIND | Inductors | Coupled | w/Parasitics
L12H103 | L12H103 | Inductors | Newport
L12H104 | L12H104 | Inductors | Newport
L12H105 | L12H105 | Inductors | Newport
L12H124 | L12H124 | Inductors | Newport
L12H125 | L12H125 | Inductors | Newport
L12H153 | L12H153 | Inductors | Newport
L12H154 | L12H154 | Inductors | Newport
L12H155 | L12H155 | Inductors | Newport
L12H184 | L12H184 | Inductors | Newport
L12H223 | L12H223 | Inductors | Newport
L12H224 | L12H224 | Inductors | Newport
L12H274 | L12H274 | Inductors | Newport
L12H303 | L12H303 | Inductors | Newport
L12H304 | L12H304 | Inductors | Newport
L12H394 | L12H394 | Inductors | Newport
L12H472 | L12H472 | Inductors | Newport
L12H473 | L12H473 | Inductors | Newport
L12H474 | L12H474 | Inductors | Newport
L12H683 | L12H683 | Inductors | Newport
L12H684 | L12H684 | Inductors | Newport
L12H882 | L12H882 | Inductors | Newport
L12H883 | L12H883 | Inductors | Newport
L18R103 | L18R103 | Inductors | Newport
L18R104 | L18R104 | Inductors | Newport
L18R105 | L18R105 | Inductors | Newport
L18R106 | L18R106 | Inductors | Newport
L18R153 | L18R153 | Inductors | Newport
L18R154 | L18R154 | Inductors | Newport
L18R155 | L18R155 | Inductors | Newport
L18R223 | L18R223 | Inductors | Newport
L18R224 | L18R224 | Inductors | Newport
L18R225 | L18R225 | Inductors | Newport
L18R254 | L18R254 | Inductors | Newport
L18R333 | L18R333 | Inductors | Newport
L18R334 | L18R334 | Inductors | Newport
L18R335 | L18R335 | Inductors | Newport
L18R472 | L18R472 | Inductors | Newport
L18R473 | L18R473 | Inductors | Newport
L18R474 | L18R474 | Inductors | Newport
L18R475 | L18R475 | Inductors | Newport
L18R682 | L18R682 | Inductors | Newport
L18R683 | L18R683 | Inductors | Newport
L18R684 | L18R684 | Inductors | Newport
L18R685 | L18R685 | Inductors | Newport
L12103 | L12103 | Inductors | Newport
L12104 | L12104 | Inductors | Newport
L12105 | L12105 | Inductors | Newport
L12124 | L12124 | Inductors | Newport
L12125 | L12125 | Inductors | Newport
L12153 | L12153 | Inductors | Newport
L12154 | L12154 | Inductors | Newport
L12155 | L12155 | Inductors | Newport
L12184 | L12184 | Inductors | Newport
L12223 | L12223 | Inductors | Newport
L12224 | L12224 | Inductors | Newport
L12274 | L12274 | Inductors | Newport
L12303 | L12303 | Inductors | Newport
L12304 | L12304 | Inductors | Newport
L12394 | L12394 | Inductors | Newport
L12472 | L12472 | Inductors | Newport
L12473 | L12473 | Inductors | Newport
L12474 | L12474 | Inductors | Newport
L12683 | L12683 | Inductors | Newport
L12684 | L12684 | Inductors | Newport
L12882 | L12882 | Inductors | Newport
L12883 | L12883 | Inductors | Newport
L14103 | L14103 | Inductors | Newport
L14104 | L14104 | Inductors | Newport
L14105 | L14105 | Inductors | Newport
L14106 | L14106 | Inductors | Newport
L14153 | L14153 | Inductors | Newport
L14154 | L14154 | Inductors | Newport
L14155 | L14155 | Inductors | Newport
L14156 | L14156 | Inductors | Newport
L14223 | L14223 | Inductors | Newport
L14224 | L14224 | Inductors | Newport
L14225 | L14225 | Inductors | Newport
L14226 | L14226 | Inductors | Newport
L14304 | L14304 | Inductors | Newport
L14333 | L14333 | Inductors | Newport
L14334 | L14334 | Inductors | Newport
L14335 | L14335 | Inductors | Newport
L14336 | L14336 | Inductors | Newport
L14473 | L14473 | Inductors | Newport
L14474 | L14474 | Inductors | Newport
L14475 | L14475 | Inductors | Newport
L14476 | L14476 | Inductors | Newport
L14683 | L14683 | Inductors | Newport
L14684 | L14684 | Inductors | Newport
L14685 | L14685 | Inductors | Newport
L14905 | L14905 | Inductors | Newport
L17103 | L17103 | Inductors | Newport
L17104 | L17104 | Inductors | Newport
L17105 | L17105 | Inductors | Newport
L17153 | L17153 | Inductors | Newport
L17154 | L17154 | Inductors | Newport
L17155 | L17155 | Inductors | Newport
L17223 | L17223 | Inductors | Newport
L17224 | L17224 | Inductors | Newport
L17225 | L17225 | Inductors | Newport
L17333 | L17333 | Inductors | Newport
L17334 | L17334 | Inductors | Newport
L17473 | L17473 | Inductors | Newport
L17474 | L17474 | Inductors | Newport
L17476 | L17476 | Inductors | Newport
L17683 | L17683 | Inductors | Newport
L17684 | L17684 | Inductors | Newport
L17823 | L17823 | Inductors | Newport
L17824 | L17824 | Inductors | Newport
L18103 | L18103 | Inductors | Newport
L18104 | L18104 | Inductors | Newport
L18105 | L18105 | Inductors | Newport
L18106 | L18106 | Inductors | Newport
L18153 | L18153 | Inductors | Newport
L18154 | L18154 | Inductors | Newport
L18155 | L18155 | Inductors | Newport
L18223 | L18223 | Inductors | Newport
L18224 | L18224 | Inductors | Newport
L18225 | L18225 | Inductors | Newport
L18254 | L18254 | Inductors | Newport
L18333 | L18333 | Inductors | Newport
L18334 | L18334 | Inductors | Newport
L18335 | L18335 | Inductors | Newport
L18472 | L18472 | Inductors | Newport
L18473 | L18473 | Inductors | Newport
L18474 | L18474 | Inductors | Newport
L18475 | L18475 | Inductors | Newport
L18682 | L18682 | Inductors | Newport
L18683 | L18683 | Inductors | Newport
L18684 | L18684 | Inductors | Newport
L18685 | L18685 | Inductors | Newport
L19102 | L19102 | Inductors | Newport
L19103 | L19103 | Inductors | Newport
L19104 | L19104 | Inductors | Newport
L19105 | L19105 | Inductors | Newport
L19222 | L19222 | Inductors | Newport
L19223 | L19223 | Inductors | Newport
L19224 | L19224 | Inductors | Newport
L19332 | L19332 | Inductors | Newport
L19333 | L19333 | Inductors | Newport
L19334 | L19334 | Inductors | Newport
L19472 | L19472 | Inductors | Newport
L19473 | L19473 | Inductors | Newport
L19474 | L19474 | Inductors | Newport
L19682 | L19682 | Inductors | Newport
L19683 | L19683 | Inductors | Newport
L19684 | L19684 | Inductors | Newport
0603HS1N8 | 0603HS1N8 | Inductors | Nonideal | Coilcraft Model
0603HS3N9 | 0603HS3N9 | Inductors | Nonideal | Coilcraft Model
0603HS6N8 | 0603HS6N8 | Inductors | Nonideal | Coilcraft Model
0603HS10N | 0603HS10N | Inductors | Nonideal | Coilcraft Model
0603HS12N | 0603HS12N | Inductors | Nonideal | Coilcraft Model
0603HS15N | 0603HS15N | Inductors | Nonideal | Coilcraft Model
0603HS18N | 0603HS18N | Inductors | Nonideal | Coilcraft Model
0603HS22N | 0603HS22N | Inductors | Nonideal | Coilcraft Model
0603HS27N | 0603HS27N | Inductors | Nonideal | Coilcraft Model
0603HS33N | 0603HS33N | Inductors | Nonideal | Coilcraft Model
0603HS39N | 0603HS39N | Inductors | Nonideal | Coilcraft Model
0603HS47N | 0603HS47N | Inductors | Nonideal | Coilcraft Model
0603HS56N | 0603HS56N | Inductors | Nonideal | Coilcraft Model
0603HS68N | 0603HS68N | Inductors | Nonideal | Coilcraft Model
0603HS72N | 0603HS72N | Inductors | Nonideal | Coilcraft Model
0603HS82N | 0603HS82N | Inductors | Nonideal | Coilcraft Model
0603HSR10 | 0603HSR10 | Inductors | Nonideal | Coilcraft Model
0603HSR11 | 0603HSR11 | Inductors | Nonideal | Coilcraft Model
0603HSR12 | 0603HSR12 | Inductors | Nonideal | Coilcraft Model
0603PS102 | 0603PS102 | Inductors | Nonideal | AC and TRAN
0603PS103 | 0603PS103 | Inductors | Nonideal | AC and TRAN
0603PS153 | 0603PS153 | Inductors | Nonideal | AC and TRAN
0603PS182 | 0603PS182 | Inductors | Nonideal | AC and TRAN
0603PS222 | 0603PS222 | Inductors | Nonideal | AC and TRAN
0603PS223 | 0603PS223 | Inductors | Nonideal | AC and TRAN
0603PS272 | 0603PS272 | Inductors | Nonideal | AC and TRAN
0603PS332 | 0603PS332 | Inductors | Nonideal | AC and TRAN
0603PS333 | 0603PS333 | Inductors | Nonideal | AC and TRAN
0603PS392 | 0603PS392 | Inductors | Nonideal | AC and TRAN
0603PS472 | 0603PS472 | Inductors | Nonideal | AC and TRAN
0603PS473 | 0603PS473 | Inductors | Nonideal | AC and TRAN
0603PS562 | 0603PS562 | Inductors | Nonideal | AC and TRAN
0603PS682 | 0603PS682 | Inductors | Nonideal | AC and TRAN
0603PS781 | 0603PS781 | Inductors | Nonideal | AC and TRAN
0603PS822 | 0603PS822 | Inductors | Nonideal | AC and TRAN
0805PS102 | 0805PS102 | Inductors | Nonideal | AC and TRAN
0805PS103 | 0805PS103 | Inductors | Nonideal | AC and TRAN
0805PS104 | 0805PS104 | Inductors | Nonideal | AC and TRAN
0805PS124 | 0805PS124 | Inductors | Nonideal | AC and TRAN
0805PS152 | 0805PS152 | Inductors | Nonideal | AC and TRAN
0805PS153 | 0805PS153 | Inductors | Nonideal | AC and TRAN
0805PS154 | 0805PS154 | Inductors | Nonideal | AC and TRAN
0805PS223 | 0805PS223 | Inductors | Nonideal | AC and TRAN
0805PS224 | 0805PS224 | Inductors | Nonideal | AC and TRAN
0805PS272 | 0805PS272 | Inductors | Nonideal | AC and TRAN
0805PS332 | 0805PS332 | Inductors | Nonideal | AC and TRAN
0805PS333 | 0805PS333 | Inductors | Nonideal | AC and TRAN
0805PS334 | 0805PS334 | Inductors | Nonideal | AC and TRAN
0805PS392 | 0805PS392 | Inductors | Nonideal | AC and TRAN
0805PS472 | 0805PS472 | Inductors | Nonideal | AC and TRAN
0805PS473 | 0805PS473 | Inductors | Nonideal | AC and TRAN
0805PS562 | 0805PS562 | Inductors | Nonideal | AC and TRAN
0805PS682 | 0805PS682 | Inductors | Nonideal | AC and TRAN
0805PS683 | 0805PS683 | Inductors | Nonideal | AC and TRAN
0805PS823 | 0805PS823 | Inductors | Nonideal | AC and TRAN
1008PS102 | 1008PS102 | Inductors | Nonideal | AC and TRAN
1008PS103 | 1008PS103 | Inductors | Nonideal | AC and TRAN
1008PS104 | 1008PS104 | Inductors | Nonideal | AC and TRAN
1008PS105 | 1008PS105 | Inductors | Nonideal | AC and TRAN
1008PS124 | 1008PS124 | Inductors | Nonideal | AC and TRAN
1008PS152 | 1008PS152 | Inductors | Nonideal | AC and TRAN
1008PS153 | 1008PS153 | Inductors | Nonideal | AC and TRAN
1008PS154 | 1008PS154 | Inductors | Nonideal | AC and TRAN
1008PS182 | 1008PS182 | Inductors | Nonideal | AC and TRAN
1008PS223 | 1008PS223 | Inductors | Nonideal | AC and TRAN
1008PS224 | 1008PS224 | Inductors | Nonideal | AC and TRAN
1008PS272 | 1008PS272 | Inductors | Nonideal | AC and TRAN
1008PS333 | 1008PS333 | Inductors | Nonideal | AC and TRAN
1008PS334 | 1008PS334 | Inductors | Nonideal | AC and TRAN
1008PS392 | 1008PS392 | Inductors | Nonideal | AC and TRAN
1008PS393 | 1008PS393 | Inductors | Nonideal | AC and TRAN
1008PS472 | 1008PS472 | Inductors | Nonideal | AC and TRAN
1008PS473 | 1008PS473 | Inductors | Nonideal | AC and TRAN
1008PS474 | 1008PS474 | Inductors | Nonideal | AC and TRAN
1008PS562 | 1008PS562 | Inductors | Nonideal | AC and TRAN
1008PS564 | 1008PS564 | Inductors | Nonideal | AC and TRAN
1008PS682 | 1008PS682 | Inductors | Nonideal | AC and TRAN
1008PS683 | 1008PS683 | Inductors | Nonideal | AC and TRAN
1008PS684 | 1008PS684 | Inductors | Nonideal | AC and TRAN
1008PS823 | 1008PS823 | Inductors | Nonideal | AC and TRAN
1008PS824 | 1008PS824 | Inductors | Nonideal | AC and TRAN
1812PS102 | 1812PS102 | Inductors | Nonideal | AC and TRAN
1812PS103 | 1812PS103 | Inductors | Nonideal | AC and TRAN
1812PS104 | 1812PS104 | Inductors | Nonideal | AC and TRAN
1812PS105 | 1812PS105 | Inductors | Nonideal | AC and TRAN
1812PS124 | 1812PS124 | Inductors | Nonideal | AC and TRAN
1812PS152 | 1812PS152 | Inductors | Nonideal | AC and TRAN
1812PS153 | 1812PS153 | Inductors | Nonideal | AC and TRAN
1812PS154 | 1812PS154 | Inductors | Nonideal | AC and TRAN
1812PS222 | 1812PS222 | Inductors | Nonideal | AC and TRAN
1812PS223 | 1812PS223 | Inductors | Nonideal | AC and TRAN
1812PS224 | 1812PS224 | Inductors | Nonideal | AC and TRAN
1812PS272 | 1812PS272 | Inductors | Nonideal | AC and TRAN
31509 | flybackX | Inductors |  | Fair-Rite, ETD29
1812PS332 | 1812PS332 | Inductors | Nonideal | AC and TRAN
1812PS333 | 1812PS333 | Inductors | Nonideal | AC and TRAN
1812PS334 | 1812PS334 | Inductors | Nonideal | AC and TRAN
1812PS392 | 1812PS392 | Inductors | Nonideal | AC and TRAN
1812PS393 | 1812PS393 | Inductors | Nonideal | AC and TRAN
1812PS472 | 1812PS472 | Inductors | Nonideal | AC and TRAN
1812PS473 | 1812PS473 | Inductors | Nonideal | AC and TRAN
1812PS474 | 1812PS474 | Inductors | Nonideal | AC and TRAN
1812PS562 | 1812PS562 | Inductors | Nonideal | AC and TRAN
1812PS564 | 1812PS564 | Inductors | Nonideal | AC and TRAN
1812PS682 | 1812PS682 | Inductors | Nonideal | AC and TRAN
1812PS683 | 1812PS683 | Inductors | Nonideal | AC and TRAN
1812PS684 | 1812PS684 | Inductors | Nonideal | AC and TRAN
1812PS823 | 1812PS823 | Inductors | Nonideal | AC and TRAN
1812PS824 | 1812PS824 | Inductors | Nonideal | AC and TRAN
40479 | 40479 | Inductors | Nonideal | Ideal Inductor
40480 | 40480 | Inductors | Nonideal | Ideal Inductor
805030 | 805030 | Inductors | Nonideal | Coilcraft Model
805060 | 805060 | Inductors | Nonideal | Coilcraft Model
805080 | 805080 | Inductors | Nonideal | Coilcraft Model
805101 | 805101 | Inductors | Nonideal | Coilcraft Model
805120 | 805120 | Inductors | Nonideal | Coilcraft Model
805121 | 805121 | Inductors | Nonideal | Coilcraft Model
805150 | 805150 | Inductors | Nonideal | Coilcraft Model
805151 | 805151 | Inductors | Nonideal | Coilcraft Model
805180 | 805180 | Inductors | Nonideal | Coilcraft Model
805181 | 805181 | Inductors | Nonideal | Coilcraft Model
805220 | 805220 | Inductors | Nonideal | Coilcraft Model
805221 | 805221 | Inductors | Nonideal | Coilcraft Model
805270 | 805270 | Inductors | Nonideal | Coilcraft Model
805330 | 805330 | Inductors | Nonideal | Coilcraft Model
805390 | 805390 | Inductors | Nonideal | Coilcraft Model
805560 | 805560 | Inductors | Nonideal | Coilcraft Model
805680 | 805680 | Inductors | Nonideal | Coilcraft Model
805820 | 805820 | Inductors | Nonideal | Coilcraft Model
1008040 | 1008040 | Inductors | Nonideal | Coilcraft Model
1008080 | 1008080 | Inductors | Nonideal | Coilcraft Model
1008100 | 1008100 | Inductors | Nonideal | Coilcraft Model
1008101 | 1008101 | Inductors | Nonideal | Coilcraft Model
1008102 | 1008102 | Inductors | Nonideal | Coilcraft Model
1008120 | 1008120 | Inductors | Nonideal | Coilcraft Model
1008121 | 1008121 | Inductors | Nonideal | Coilcraft Model
1008122 | 1008122 | Inductors | Nonideal | Coilcraft Model
1008150 | 1008150 | Inductors | Nonideal | Coilcraft Model
1008151 | 1008151 | Inductors | Nonideal | Coilcraft Model
1008152 | 1008152 | Inductors | Nonideal | Coilcraft Model
1008180 | 1008180 | Inductors | Nonideal | Coilcraft Model
1008181 | 1008181 | Inductors | Nonideal | Coilcraft Model
1008182 | 1008182 | Inductors | Nonideal | Coilcraft Model
1008220 | 1008220 | Inductors | Nonideal | Coilcraft Model
1008221 | 1008221 | Inductors | Nonideal | Coilcraft Model
1008222 | 1008222 | Inductors | Nonideal | Coilcraft Model
1008270 | 1008270 | Inductors | Nonideal | Coilcraft Model
1008271 | 1008271 | Inductors | Nonideal | Coilcraft Model
1008272 | 1008272 | Inductors | Nonideal | Coilcraft Model
1008330 | 1008330 | Inductors | Nonideal | Coilcraft Model
1008331 | 1008331 | Inductors | Nonideal | Coilcraft Model
1008332 | 1008332 | Inductors | Nonideal | Coilcraft Model
1008390 | 1008390 | Inductors | Nonideal | Coilcraft Model
1008391 | 1008391 | Inductors | Nonideal | Coilcraft Model
1008392 | 1008392 | Inductors | Nonideal | Coilcraft Model
1008470 | 1008470 | Inductors | Nonideal | Coilcraft Model
1008471 | 1008471 | Inductors | Nonideal | Coilcraft Model
1008472 | 1008472 | Inductors | Nonideal | Coilcraft Model
1008560 | 1008560 | Inductors | Nonideal | Coilcraft Model
1008561 | 1008561 | Inductors | Nonideal | Coilcraft Model
1008680 | 1008680 | Inductors | Nonideal | Coilcraft Model
1008681 | 1008681 | Inductors | Nonideal | Coilcraft Model
1008751 | 1008751 | Inductors | Nonideal | Coilcraft Model
1008820 | 1008820 | Inductors | Nonideal | Coilcraft Model
1008821 | 1008821 | Inductors | Nonideal | Coilcraft Model
1008911 | 1008911 | Inductors | Nonideal | Coilcraft Model
1206030 | 1206030 | Inductors | Nonideal | Coilcraft Model
1206060 | 1206060 | Inductors | Nonideal | Coilcraft Model
1206100 | 1206100 | Inductors | Nonideal | Coilcraft Model
1206101 | 1206101 | Inductors | Nonideal | Coilcraft Model
1206102 | 1206102 | Inductors | Nonideal | Coilcraft Model
1206120 | 1206120 | Inductors | Nonideal | Coilcraft Model
1206121 | 1206121 | Inductors | Nonideal | Coilcraft Model
1206122 | 1206122 | Inductors | Nonideal | Coilcraft Model
1206150 | 1206150 | Inductors | Nonideal | Coilcraft Model
1206151 | 1206151 | Inductors | Nonideal | Coilcraft Model
1206180 | 1206180 | Inductors | Nonideal | Coilcraft Model
1206181 | 1206181 | Inductors | Nonideal | Coilcraft Model
1206220 | 1206220 | Inductors | Nonideal | Coilcraft Model
1206221 | 1206221 | Inductors | Nonideal | Coilcraft Model
1206270 | 1206270 | Inductors | Nonideal | Coilcraft Model
1206271 | 1206271 | Inductors | Nonideal | Coilcraft Model
1206330 | 1206330 | Inductors | Nonideal | Coilcraft Model
1206331 | 1206331 | Inductors | Nonideal | Coilcraft Model
1206390 | 1206390 | Inductors | Nonideal | Coilcraft Model
1206391 | 1206391 | Inductors | Nonideal | Coilcraft Model
1206470 | 1206470 | Inductors | Nonideal | Coilcraft Model
1206471 | 1206471 | Inductors | Nonideal | Coilcraft Model
1206560 | 1206560 | Inductors | Nonideal | Coilcraft Model
1206561 | 1206561 | Inductors | Nonideal | Coilcraft Model
1206680 | 1206680 | Inductors | Nonideal | Coilcraft Model
1206681 | 1206681 | Inductors | Nonideal | Coilcraft Model
1206820 | 1206820 | Inductors | Nonideal | Coilcraft Model
1206821 | 1206821 | Inductors | Nonideal | Coilcraft Model
DO1605T102 | DO1605T102 | Inductors | Nonideal | AC and TRAN
DO1605T103 | DO1605T103 | Inductors | Nonideal | AC and TRAN
DO1605T104 | DO1605T104 | Inductors | Nonideal | AC and TRAN
DO1605T105 | DO1605T105 | Inductors | Nonideal | AC and TRAN
DO1605T152 | DO1605T152 | Inductors | Nonideal | AC and TRAN
DO1605T153 | DO1605T153 | Inductors | Nonideal | AC and TRAN
DO1605T154 | DO1605T154 | Inductors | Nonideal | AC and TRAN
DO1605T222 | DO1605T222 | Inductors | Nonideal | AC and TRAN
DO1605T223 | DO1605T223 | Inductors | Nonideal | AC and TRAN
DO1605T224 | DO1605T224 | Inductors | Nonideal | AC and TRAN
DO1605T332 | DO1605T332 | Inductors | Nonideal | AC and TRAN
DO1605T333 | DO1605T333 | Inductors | Nonideal | AC and TRAN
DO1605T334 | DO1605T334 | Inductors | Nonideal | AC and TRAN
DO1605T472 | DO1605T472 | Inductors | Nonideal | AC and TRAN
DO1605T473 | DO1605T473 | Inductors | Nonideal | AC and TRAN
DO1605T474 | DO1605T474 | Inductors | Nonideal | AC and TRAN
DO1605T682 | DO1605T682 | Inductors | Nonideal | AC and TRAN
DO1605T683 | DO1605T683 | Inductors | Nonideal | AC and TRAN
DO1605T684 | DO1605T684 | Inductors | Nonideal | AC and TRAN
DS1608C102 | DS1608C102 | Inductors | Nonideal | AC and TRAN
DS1608C103 | DS1608C103 | Inductors | Nonideal | AC and TRAN
DS1608C104 | DS1608C104 | Inductors | Nonideal | AC and TRAN
DS1608C105 | DS1608C105 | Inductors | Nonideal | AC and TRAN
DS1608C106 | DS1608C106 | Inductors | Nonideal | AC and TRAN
DS1608C152 | DS1608C152 | Inductors | Nonideal | AC and TRAN
DS1608C153 | DS1608C153 | Inductors | Nonideal | AC and TRAN
DS1608C154 | DS1608C154 | Inductors | Nonideal | AC and TRAN
DS1608C155 | DS1608C155 | Inductors | Nonideal | AC and TRAN
DS1608C222 | DS1608C222 | Inductors | Nonideal | AC and TRAN
DS1608C223 | DS1608C223 | Inductors | Nonideal | AC and TRAN
DS1608C224 | DS1608C224 | Inductors | Nonideal | AC and TRAN
DS1608C225 | DS1608C225 | Inductors | Nonideal | AC and TRAN
DS1608C332 | DS1608C332 | Inductors | Nonideal | AC and TRAN
DS1608C333 | DS1608C333 | Inductors | Nonideal | AC and TRAN
DS1608C334 | DS1608C334 | Inductors | Nonideal | AC and TRAN
DS1608C335 | DS1608C335 | Inductors | Nonideal | AC and TRAN
DS1608C472 | DS1608C472 | Inductors | Nonideal | AC and TRAN
DS1608C473 | DS1608C473 | Inductors | Nonideal | AC and TRAN
DS1608C474 | DS1608C474 | Inductors | Nonideal | AC and TRAN
DS1608C475 | DS1608C475 | Inductors | Nonideal | AC and TRAN
DS1608C682 | DS1608C682 | Inductors | Nonideal | AC and TRAN
DS1608C683 | DS1608C683 | Inductors | Nonideal | AC and TRAN
DS1608C684 | DS1608C684 | Inductors | Nonideal | AC and TRAN
DS1608C685 | DS1608C685 | Inductors | Nonideal | AC and TRAN
DS3316P102 | DS3316P102 | Inductors | Nonideal | AC and TRAN
DS3316P103 | DS3316P103 | Inductors | Nonideal | AC and TRAN
DS3316P104 | DS3316P104 | Inductors | Nonideal | AC and TRAN
DS3316P105 | DS3316P105 | Inductors | Nonideal | AC and TRAN
DS3316P152 | DS3316P152 | Inductors | Nonideal | AC and TRAN
DS3316P153 | DS3316P153 | Inductors | Nonideal | AC and TRAN
DS3316P154 | DS3316P154 | Inductors | Nonideal | AC and TRAN
DS3316P222 | DS3316P222 | Inductors | Nonideal | AC and TRAN
DS3316P223 | DS3316P223 | Inductors | Nonideal | AC and TRAN
DS3316P224 | DS3316P224 | Inductors | Nonideal | AC and TRAN
DS3316P332 | DS3316P332 | Inductors | Nonideal | AC and TRAN
DS3316P333 | DS3316P333 | Inductors | Nonideal | AC and TRAN
DS3316P472 | DS3316P472 | Inductors | Nonideal | AC and TRAN
DS3316P473 | DS3316P473 | Inductors | Nonideal | AC and TRAN
DS3316P682 | DS3316P682 | Inductors | Nonideal | AC and TRAN
DS3316P683 | DS3316P683 | Inductors | Nonideal | AC and TRAN
DT1608C102 | DT1608C102 | Inductors | Nonideal | AC and TRAN
DT1608C103 | DT1608C103 | Inductors | Nonideal | AC and TRAN
DT1608C104 | DT1608C104 | Inductors | Nonideal | AC and TRAN
DT1608C105 | DT1608C105 | Inductors | Nonideal | AC and TRAN
DT1608C152 | DT1608C152 | Inductors | Nonideal | AC and TRAN
DT1608C153 | DT1608C153 | Inductors | Nonideal | AC and TRAN
DT1608C154 | DT1608C154 | Inductors | Nonideal | AC and TRAN
DT1608C222 | DT1608C222 | Inductors | Nonideal | AC and TRAN
DT1608C223 | DT1608C223 | Inductors | Nonideal | AC and TRAN
DT1608C224 | DT1608C224 | Inductors | Nonideal | AC and TRAN
DT1608C332 | DT1608C332 | Inductors | Nonideal | AC and TRAN
DT1608C333 | DT1608C333 | Inductors | Nonideal | AC and TRAN
DT1608C334 | DT1608C334 | Inductors | Nonideal | AC and TRAN
DT1608C472 | DT1608C472 | Inductors | Nonideal | AC and TRAN
DT1608C473 | DT1608C473 | Inductors | Nonideal | AC and TRAN
DT1608C474 | DT1608C474 | Inductors | Nonideal | AC and TRAN
DT1608C682 | DT1608C682 | Inductors | Nonideal | AC and TRAN
DT1608C683 | DT1608C683 | Inductors | Nonideal | AC and TRAN
DT1608C684 | DT1608C684 | Inductors | Nonideal | AC and TRAN
INDUCC | INDCC | Inductors | Nonideal | Coilcraft Model
INDUCTOR | INDUCTOR | Inductors | Nonideal | Ideal Inductor
INDUCTOR1 | INDUCTOR1 | Inductors | Nonideal | Generic w/Parasitics
INDUCTOR2 | INDUCTOR2 | Inductors | Nonideal | Generic w/More Parasitics
InductorT | InductorT | Inductors | Nonideal | Generic AC and TRAN
MSS5131103 | MSS5131103 | Inductors | Nonideal | AC and TRAN
MSS5131104 | MSS5131104 | Inductors | Nonideal | AC and TRAN
MSS5131123 | MSS5131123 | Inductors | Nonideal | AC and TRAN
MSS5131124 | MSS5131124 | Inductors | Nonideal | AC and TRAN
MSS5131153 | MSS5131153 | Inductors | Nonideal | AC and TRAN
MSS5131154 | MSS5131154 | Inductors | Nonideal | AC and TRAN
MSS5131183 | MSS5131183 | Inductors | Nonideal | AC and TRAN
MSS5131184 | MSS5131184 | Inductors | Nonideal | AC and TRAN
MSS5131222 | MSS5131222 | Inductors | Nonideal | AC and TRAN
MSS5131223 | MSS5131223 | Inductors | Nonideal | AC and TRAN
MSS5131224 | MSS5131224 | Inductors | Nonideal | AC and TRAN
MSS5131273 | MSS5131273 | Inductors | Nonideal | AC and TRAN
MSS5131274 | MSS5131274 | Inductors | Nonideal | AC and TRAN
MSS5131332 | MSS5131332 | Inductors | Nonideal | AC and TRAN
MSS5131333 | MSS5131333 | Inductors | Nonideal | AC and TRAN
MSS5131334 | MSS5131334 | Inductors | Nonideal | AC and TRAN
MSS5131393 | MSS5131393 | Inductors | Nonideal | AC and TRAN
MSS5131394 | MSS5131394 | Inductors | Nonideal | AC and TRAN
MSS5131472 | MSS5131472 | Inductors | Nonideal | AC and TRAN
MSS5131473 | MSS5131473 | Inductors | Nonideal | AC and TRAN
MSS5131562 | MSS5131562 | Inductors | Nonideal | AC and TRAN
MSS5131563 | MSS5131563 | Inductors | Nonideal | AC and TRAN
MSS5131682 | MSS5131682 | Inductors | Nonideal | AC and TRAN
MSS5131683 | MSS5131683 | Inductors | Nonideal | AC and TRAN
MSS5131822 | MSS5131822 | Inductors | Nonideal | AC and TRAN
MSS5131823 | MSS5131823 | Inductors | Nonideal | AC and TRAN
MSS6122103 | MSS6122103 | Inductors | Nonideal | AC and TRAN
MSS6122104 | MSS6122104 | Inductors | Nonideal | AC and TRAN
MSS6122123 | MSS6122123 | Inductors | Nonideal | AC and TRAN
MSS6122153 | MSS6122153 | Inductors | Nonideal | AC and TRAN
MSS6122183 | MSS6122183 | Inductors | Nonideal | AC and TRAN
MSS6122223 | MSS6122223 | Inductors | Nonideal | AC and TRAN
MSS6122273 | MSS6122273 | Inductors | Nonideal | AC and TRAN
MSS6122333 | MSS6122333 | Inductors | Nonideal | AC and TRAN
MSS6122393 | MSS6122393 | Inductors | Nonideal | AC and TRAN
MSS6122472 | MSS6122472 | Inductors | Nonideal | AC and TRAN
MSS6122473 | MSS6122473 | Inductors | Nonideal | AC and TRAN
MSS6122562 | MSS6122562 | Inductors | Nonideal | AC and TRAN
MSS6122563 | MSS6122563 | Inductors | Nonideal | AC and TRAN
MSS6122682 | MSS6122682 | Inductors | Nonideal | AC and TRAN
MSS6122683 | MSS6122683 | Inductors | Nonideal | AC and TRAN
MSS6122822 | MSS6122822 | Inductors | Nonideal | AC and TRAN
MSS6122823 | MSS6122823 | Inductors | Nonideal | AC and TRAN
MSS6132103 | MSS6132103 | Inductors | Nonideal | AC and TRAN
MSS6132104 | MSS6132104 | Inductors | Nonideal | AC and TRAN
MSS6132123 | MSS6132123 | Inductors | Nonideal | AC and TRAN
MSS6132153 | MSS6132153 | Inductors | Nonideal | AC and TRAN
MSS6132183 | MSS6132183 | Inductors | Nonideal | AC and TRAN
MSS6132223 | MSS6132223 | Inductors | Nonideal | AC and TRAN
MSS6132273 | MSS6132273 | Inductors | Nonideal | AC and TRAN
MSS6132333 | MSS6132333 | Inductors | Nonideal | AC and TRAN
MSS6132393 | MSS6132393 | Inductors | Nonideal | AC and TRAN
MSS6132472 | MSS6132472 | Inductors | Nonideal | AC and TRAN
MSS6132473 | MSS6132473 | Inductors | Nonideal | AC and TRAN
MSS6132562 | MSS6132562 | Inductors | Nonideal | AC and TRAN
MSS6132563 | MSS6132563 | Inductors | Nonideal | AC and TRAN
MSS6132682 | MSS6132682 | Inductors | Nonideal | AC and TRAN
MSS6132683 | MSS6132683 | Inductors | Nonideal | AC and TRAN
MSS6132822 | MSS6132822 | Inductors | Nonideal | AC and TRAN
MSS6132823 | MSS6132823 | Inductors | Nonideal | AC and TRAN
SER1360102 | SER1360102 | Inductors | Nonideal | AC and TRAN
SER1360103 | SER1360103 | Inductors | Nonideal | AC and TRAN
SER1360182 | SER1360182 | Inductors | Nonideal | AC and TRAN
SER1360331 | SER1360331 | Inductors | Nonideal | AC and TRAN
SER1360402 | SER1360402 | Inductors | Nonideal | AC and TRAN
SER1360472 | SER1360472 | Inductors | Nonideal | AC and TRAN
SER1360602 | SER1360602 | Inductors | Nonideal | AC and TRAN
SER1360802 | SER1360802 | Inductors | Nonideal | AC and TRAN
SER1590102 | SER1590102 | Inductors | Nonideal | AC and TRAN
SER1590301 | SER1590301 | Inductors | Nonideal | AC and TRAN
SER1590681 | SER1590681 | Inductors | Nonideal | AC and TRAN
SER1590901 | SER1590901 | Inductors | Nonideal | AC and TRAN
B82422-A1102-J100 | B82422A1102J100 | Inductors | Siemens | 1uH +-5%
B82422-A1103-J100 | B82422A1103J100 | Inductors | Siemens | 10uH +-5%
B82422-A1104-J100 | B82422A1104J100 | Inductors | Siemens | 100uH +-5%
B82422-A1121-J100 | B82422A1121J100 | Inductors | Siemens | 120nH +-5%
B82422-A1123-J100 | B82422A1123J100 | Inductors | Siemens | 12uH +-5%
B82422-A1152-J100 | B82422A1152J100 | Inductors | Siemens | 1.5uH +-5%
B82422-A1153-J100 | B82422A1153J100 | Inductors | Siemens | 15uH +-5%
B82422-A1182-J100 | B82422A1182J100 | Inductors | Siemens | 1.8uH +-5%
B82422-A1183-J100 | B82422A1183J100 | Inductors | Siemens | 18uH +-5%
B82422-A1222-J100 | B82422A1222J100 | Inductors | Siemens | 2.2uH +-5%
B82422-A1272-J100 | B82422A1272J100 | Inductors | Siemens | 2.7uH +-5%
B82422-A1273-J100 | B82422A1273J100 | Inductors | Siemens | 27uH +-5%
B82422-A1332-J100 | B82422A1332J100 | Inductors | Siemens | 3.3uH +-5%
B82422-A1333-J100 | B82422A1333J100 | Inductors | Siemens | 33uH +-5%
B82422-A1392-J100 | B82422A1392J100 | Inductors | Siemens | 3.9uH +-5%
B82422-A1393-J100 | B82422A1393J100 | Inductors | Siemens | 39uH +-5%
B82422-A1472-J100 | B82422A1472J100 | Inductors | Siemens | 4.7uH +-5%
B82422-A1473-J100 | B82422A1473J100 | Inductors | Siemens | 47uH +-5%
B82422-A1562-J100 | B82422A1562J100 | Inductors | Siemens | 5.6uH +-5%
B82422-A1563-J100 | B82422A1563J100 | Inductors | Siemens | 56uH +-5%
B82422-A1682-J100 | B82422A1682J100 | Inductors | Siemens | 6.8uH +-5%
B82422-A1683-J100 | B82422A1683J100 | Inductors | Siemens | 68uH +-5%
B82422-A1822-J100 | B82422A1822J100 | Inductors | Siemens | 8.2uH +-5%
B82422-A1823-J100 | B82422A1823J100 | Inductors | Siemens | 82uH +-5%
B82422-A2223-J100 | B82422A2223J100 | Inductors | Siemens | 22uH +-5%
B82422-A3101-J100 | B82422A3101J100 | Inductors | Siemens | 100nH +-5%
B82422-A3121-J100 | B82422A3121J100 | Inductors | Siemens | 120nH +-5%
B82422-A3151-J100 | B82422A3151J100 | Inductors | Siemens | 150nH +-5%
B82422-A3181-J100 | B82422A3181J100 | Inductors | Siemens | 180nH +-5%
B82422-A3271-J100 | B82422A3271J100 | Inductors | Siemens | 270nH +-5%
B82422-A3331-J100 | B82422A3331J100 | Inductors | Siemens | 330nH +-5%
B82422-A3390-J100 | B82422A3390J100 | Inductors | Siemens | 39nH +-5%
B82422-A3391-J100 | B82422A3391J100 | Inductors | Siemens | 390nH +-5%
B82422-A3470-J100 | B82422A3470J100 | Inductors | Siemens | 47nH +-5%
B82422-A3471-J100 | B82422A3471J100 | Inductors | Siemens | 470nH +-5%
B82422-A3560-J100 | B82422A3560J100 | Inductors | Siemens | 56nH +-5%
B82422-A3561-J100 | B82422A3561J100 | Inductors | Siemens | 560nH +-5%
B82422-A3680-J100 | B82422A3680J100 | Inductors | Siemens | 68nH +-5%
B82422-A3681-J100 | B82422A3681J100 | Inductors | Siemens | 680nH +-5%
B82422-A3820-J100 | B82422A3820J100 | Inductors | Siemens | 82nH +-5%
B82422-A3821-J100 | B82422A3821J100 | Inductors | Siemens | 820nH +-5%
B82422A3181J100 | B82422A3221J100 | Inductors | Siemens | 220nH +-5%
B82432-A1102-K | B82432A1102K | Inductors | Siemens | 1uH +-10%
B82432-A1103-K | B82432A1103K | Inductors | Siemens | 10uH +-10%
B82432-A1104-J | B82432A1104J | Inductors | Siemens | 100uH +-5%
B82432-A1105-J | B82432A1105J | Inductors | Siemens | 1mH +-5%
B82432-A1122-K | B82432A1122K | Inductors | Siemens | 1.2uH +-10%
B82432-A1123-K | B82432A1123K | Inductors | Siemens | 12uH +-10%
B82432-A1124-J | B82432A1124J | Inductors | Siemens | 120uH +-5%
B82432-A1152-K | B82432A1152K | Inductors | Siemens | 1.5uH +-10%
B82432-A1153-K | B82432A1153K | Inductors | Siemens | 15uH +-10%
B82432-A1154-J | B82432A1154J | Inductors | Siemens | 150uH +-5%
B82432-A1182-K | B82432A1182K | Inductors | Siemens | 1.8uH +-10%
B82432-A1183-K | B82432A1183K | Inductors | Siemens | 18uH +-10%
B82432-A1184-J | B82432A1184J | Inductors | Siemens | 180uH +-5%
B82432-A1222-K | B82432A1222K | Inductors | Siemens | 2.2uH +-10%
B82432-A1223-K | B82432A1223K | Inductors | Siemens | 22uH +-10%
B82432-A1224-J | B82432A1224J | Inductors | Siemens | 220uH +-5%
B82432-A1272-K | B82432A1272K | Inductors | Siemens | 2.7uH +-10%
B82432-A1273-K | B82432A1273K | Inductors | Siemens | 27uH +-10%
B82432-A1274-J | B82432A1274J | Inductors | Siemens | 270uH +-5%
B82432-A1332-K | B82432A1332K | Inductors | Siemens | 3.3uH +-10%
B82432-A1333-K | B82432A1333K | Inductors | Siemens | 33uH +-10%
B82432-A1334-J | B82432A1334J | Inductors | Siemens | 330uH +-5%
B82432-A1392-K | B82432A1392K | Inductors | Siemens | 3.9uH +-10%
B82432-A1393-K | B82432A1393K | Inductors | Siemens | 39uH +-10%
B82432-A1394-J | B82432A1394J | Inductors | Siemens | 390uH +-5%
B82432-A1472-K | B82432A1472K | Inductors | Siemens | 4.7uH +-10%
B82432-A1473-K | B82432A1473K | Inductors | Siemens | 47uH +-10%
B82432-A1474-J | B82432A1474J | Inductors | Siemens | 470uH +-5%
B82432-A1562-K | B82432A1562K | Inductors | Siemens | 5.6uH +-10%
B82432-A1563-K | B82432A1563K | Inductors | Siemens | 56uH +-10%
B82432-A1564-J | B82432A1564J | Inductors | Siemens | 560uH +-5%
B82432-A1682-K | B82432A1682K | Inductors | Siemens | 6.8uH +-10%
B82432-A1683-K | B82432A1683K | Inductors | Siemens | 68uH +-10%
B82432-A1684-J | B82432A1684J | Inductors | Siemens | 680uH +-5%
B82432-A1822-K | B82432A1822K | Inductors | Siemens | 8.2uH +-10%
B82432-A1823-K | B82432A1823K | Inductors | Siemens | 82uH +-10%
B82432-A1824-J | B82432A1824J | Inductors | Siemens | 820uH +-5%
B82442-A1102-K | B82442A1102K | Inductors | Siemens | 1uH +-10%
B82442-A1103-K | B82442A1103K | Inductors | Siemens | 10uH +-10%
B82442-A1104-J | B82442A1104J | Inductors | Siemens | 100uH +-5%
B82442-A1105-J | B82442A1105J | Inductors | Siemens | 1mH +-5%
B82442-A1106-J | B82442A1106J | Inductors | Siemens | 10mH +-5%
B82442-A1122-K | B82442A1122K | Inductors | Siemens | 1.2uH +-10%
B82442-A1123-K | B82442A1123K | Inductors | Siemens | 12uH +-10%
B82442-A1124-J | B82442A1124J | Inductors | Siemens | 120uH +-5%
B82442-A1125-J | B82442A1125J | Inductors | Siemens | 1.2mH +-5%
B82442-A1152-K | B82442A1152K | Inductors | Siemens | 1.5uH +-10%
B82442-A1153-K | B82442A1153K | Inductors | Siemens | 15uH +-10%
B82442-A1154-J | B82442A1154J | Inductors | Siemens | 150uH +-5%
B82442-A1155-J | B82442A1155J | Inductors | Siemens | 1.5mH +-5%
B82442-A1182-K | B82442A1182K | Inductors | Siemens | 1.8uH +-10%
B82442-A1183-K | B82442A1183K | Inductors | Siemens | 18uH +-10%
B82442-A1184-J | B82442A1184J | Inductors | Siemens | 180uH +-5%
B82442-A1185-J | B82442A1185J | Inductors | Siemens | 1.8mH +-5%
B82442-A1222-K | B82442A1222K | Inductors | Siemens | 2.2uH +-10%
B82442-A1223-K | B82442A1223K | Inductors | Siemens | 22uH +-10%
B82442-A1224-J | B82442A1224J | Inductors | Siemens | 220uH +-5%
B82442-A1225-J | B82442A1225J | Inductors | Siemens | 2.2muH +-5%
B82442-A1272-K | B82442A1272K | Inductors | Siemens | 2.7uH +-10%
B82442-A1273-K | B82442A1273K | Inductors | Siemens | 27uH +-10%
B82442-A1274-J | B82442A1274J | Inductors | Siemens | 270uH +-5%
B82442-A1275-J | B82442A1275J | Inductors | Siemens | 2.7muH +-5%
B82442-A1332-K | B82442A1332K | Inductors | Siemens | 3.3uH +-10%
B82442-A1333-K | B82442A1333K | Inductors | Siemens | 33uH +-10%
B82442-A1334-J | B82442A1334J | Inductors | Siemens | 330uH +-5%
B82442-A1335-J | B82442A1335J | Inductors | Siemens | 3.3mH +-5%
B82442-A1392-K | B82442A1392K | Inductors | Siemens | 3.9uH +-10%
B82442-A1393-K | B82442A1393K | Inductors | Siemens | 39uH +-10%
B82442-A1394-J | B82442A1394J | Inductors | Siemens | 390uH +-5%
B82442-A1395-J | B82442A1395J | Inductors | Siemens | 3.9mH +-5%
B82442-A1472-K | B82442A1472K | Inductors | Siemens | 4.7uH +-10%
B82442-A1473-K | B82442A1473K | Inductors | Siemens | 47uH +-10%
B82442-A1474-J | B82442A1474J | Inductors | Siemens | 470uH +-5%
B82442-A1475-J | B82442A1475J | Inductors | Siemens | 4.7muH +-5%
B82442-A1562-K | B82442A1562K | Inductors | Siemens | 5.6uH +-10%
B82442-A1563-K | B82442A1563K | Inductors | Siemens | 56uH +-10%
B82442-A1564-J | B82442A1564J | Inductors | Siemens | 560uH +-5%
B82442-A1565-J | B82442A1565J | Inductors | Siemens | 5.6mH +-5%
B82442-A1682-K | B82442A1682K | Inductors | Siemens | 6.8uH +-10%
B82442-A1683-K | B82442A1683K | Inductors | Siemens | 68uH +-10%
B82442-A1684-J | B82442A1684J | Inductors | Siemens | 680uH +-5%
B82442-A1685-J | B82442A1685J | Inductors | Siemens | 6.8muH +-5%
B82442-A1822-K | B82442A1822K | Inductors | Siemens | 8.2uH +-10%
B82442-A1823-K | B82442A1823K | Inductors | Siemens | 82uH +-10%
B82442-A1824-J | B82442A1824J | Inductors | Siemens | 820uH +-5%
B82442-A1825-J | B82442A1825J | Inductors | Siemens | 8.2mH +-5%
VARIND | VARIND | Inductors | Voltage Control | Leq=L*(Vctrl)
AD620A | AD620A | Inst. Amps | Analog Devices
AD620B | AD620B | Inst. Amps | Analog Devices
AD620S | AD620S | Inst. Amps | Analog Devices
AD620 | AD620 | Inst. Amps | Analog Devices
AD624 | AD624 | Inst. Amps | Analog Devices | Precision, Low Noise 4nV/RTHz
AD624A | AD624A | Inst. Amps | Analog Devices | Precision, Low Noise 4nV/RTHz
AD624B | AD624B | Inst. Amps | Analog Devices | Precision, Low Noise 4nV/RTHz
AD624C | AD624C | Inst. Amps | Analog Devices | Precision, Low Noise 4nV/RTHz
AD624S | AD624S | Inst. Amps | Analog Devices | Precision, Low Noise 4nV/RTHz
AD626 | AD626 | Inst. Amps | Analog Devices
AD626A | AD626A | Inst. Amps | Analog Devices
AD626B | AD626B | Inst. Amps | Analog Devices
AMP-01 | AMP-01 | Inst. Amps | Analog Devices | Precision, Low Noise
AMP-02 | AMP-02 | Inst. Amps | Analog Devices | High Accuracy
AMP-04 | AMP04 | Inst. Amps | Analog Devices | Single Supply
AMP-04E | AMP04E | Inst. Amps | Analog Devices | Single Supply
AMP-04F | AMP04F | Inst. Amps | Analog Devices | Single Supply
SSM2017 | SSM2017 | Inst. Amps | Analog Devices
SSM2017P | SSM2017P | Inst. Amps | Analog Devices
INA101 | INA101 | Inst. Amps | Burr-Brown | High Accuracy, Low VOS 25uV
INA101E | INA101E | Inst. Amps | Burr-Brown | High Accuracy, Low VOS 25uV
INA102 | INA102 | Inst. Amps | Burr-Brown | Low Power, 750uA max.
INA102E | INA102E | Inst. Amps | Burr-Brown | Low Power, 750uA max.
INA103 | INA103 | Inst. Amps | Burr-Brown | Low Noise, 1nV/RTHz
INA103E | INA103E | Inst. Amps | Burr-Brown | Low Noise, 1nV/RTHz
INA105 | INA105 | Inst. Amps | Burr-Brown | Precision Unity Gain
INA105E | INA105E | Inst. Amps | Burr-Brown | Precision Unity Gain
INA106E | INA106E | Inst. Amps | Burr-Brown | Precision Fixed Gain
INA106 | INA106 | Inst. Amps | Burr-Brown | Precision Fixed Gain
INA110 | INA110 | Inst. Amps | Burr-Brown | JFET Input, Fast Settling
INA110E | INA110E | Inst. Amps | Burr-Brown | JFET Input, Fast Settling
INA111 | INA111 | Inst. Amps | Burr-Brown | JFET Input, Precision
INA111E | INA111E | Inst. Amps | Burr-Brown | JFET Input, Precision
INA114 | INA114 | Inst. Amps | Burr-Brown | Precision
INA114E | INA114E | Inst. Amps | Burr-Brown | Precision
INA115 | INA115 | Inst. Amps | Burr-Brown | Low VOS 50uV
INA115E | INA115E | Inst. Amps | Burr-Brown | Precision,Low VOS 50uV
INA117 | INA117 | Inst. Amps | Burr-Brown | High Common Mode Voltage
INA117E | INA117E | Inst. Amps | Burr-Brown | High Common Mode Voltage
INA118 | INA118 | Inst. Amps | Burr-Brown | High Accuracy
INA118E | INA118E | Inst. Amps | Burr-Brown | High Accuracy
INA120 | INA120 | Inst. Amps | Burr-Brown | Precision, Low VOS 25uV max.
INA120E | INA120E | Inst. Amps | Burr-Brown | Precision, Low VOS 25uV max.
INA121E | INA121E | Inst. Amps | Burr-Brown | FET - Input, Low Power
INA121 | INA121 | Inst. Amps | Burr-Brown | FET - Input, Low Power
INA126P | INA126P | Inst. Amps | Burr-Brown | Inst. Amp
INA131E | INA131E | Inst. Amps | Burr-Brown | Precision Gain=100
INA131 | INA131 | Inst. Amps | Burr-Brown | Precision Gain=100
INA132 | INA132 | Inst. Amps | Burr-Brown | High-Micropower, High-Precision
LOG100M | LOG100M | Inst. Amps | Burr-Brown | Log/Log Ratio
PGA206 | PGA206 | Inst. Amps | Burr-Brown | Programmable Gain
PGA207 | PGA207 | Inst. Amps | Burr-Brown | Programmable Gain
LT1101L | LT1101L | Inst. Amps | Linear Tech | BJT Input, Single Supply
RG4 | RG4 | Interconnects | Coax
RG5 | RG5 | Interconnects | Coax
RG5A | RG5A | Interconnects | Coax
RG5B | RG5B | Interconnects | Coax
RG6 | RG6 | Interconnects | Coax
RG6A | RG6A | Interconnects | Coax
RG7 | RG7 | Interconnects | Coax
RG8 | RG8 | Interconnects | Coax
RG8A | RG8A | Interconnects | Coax
RG9 | RG9 | Interconnects | Coax
RG9A | RG9A | Interconnects | Coax
RG9B | RG9B | Interconnects | Coax
RG10 | RG10 | Interconnects | Coax
RG10A | RG10A | Interconnects | Coax
RG11A | RG11A | Interconnects | Coax
RG11 | RG11 | Interconnects | Coax
RG12A | RG12A | Interconnects | Coax
RG12 | RG12 | Interconnects | Coax
RG13 | RG13 | Interconnects | Coax
RG13A | RG13A | Interconnects | Coax
RG14 | RG14 | Interconnects | Coax
RG14A | RG14A | Interconnects | Coax
RG15 | RG15 | Interconnects | Coax
RG16 | RG16 | Interconnects | Coax
RG17 | RG17 | Interconnects | Coax
RG17A | RG17A | Interconnects | Coax
RG18A | RG18A | Interconnects | Coax
RG18 | RG18 | Interconnects | Coax
RG19 | RG19 | Interconnects | Coax
RG19A | RG19A | Interconnects | Coax
RG20 | RG20 | Interconnects | Coax
RG20A | RG20A | Interconnects | Coax
RG21 | RG21 | Interconnects | Coax
RG21A | RG21A | Interconnects | Coax
RG25A | RG25A | Interconnects | Coax
RG26A | RG26A | Interconnects | Coax
RG27A | RG27A | Interconnects | Coax
RG28B | RG28B | Interconnects | Coax
RG29 | RG29 | Interconnects | Coax
RG34 | RG34 | Interconnects | Coax
RG34A | RG34A | Interconnects | Coax
RG34B | RG34B | Interconnects | Coax
RG35 | RG35 | Interconnects | Coax
RG35A | RG35A | Interconnects | Coax
RG35B | RG35B | Interconnects | Coax
RG36 | RG36 | Interconnects | Coax
RG37 | RG37 | Interconnects | Coax
RG38 | RG38 | Interconnects | Coax
RG39 | RG39 | Interconnects | Coax
RG40 | RG40 | Interconnects | Coax
RG41 | RG41 | Interconnects | Coax
RG42 | RG42 | Interconnects | Coax
RG54 | RG54 | Interconnects | Coax
RG54A | RG54A | Interconnects | Coax
RG55 | RG55 | Interconnects | Coax
RG55A | RG55A | Interconnects | Coax
RG55B | RG55B | Interconnects | Coax
RG58 | RG58 | Interconnects | Coax
RG58A | RG58A | Interconnects | Coax
RG58B | RG58B | Interconnects | Coax
RG58C | RG58C | Interconnects | Coax
RG59 | RG59 | Interconnects | Coax
RG59A | RG59A | Interconnects | Coax
RG59B | RG59B | Interconnects | Coax
RG62 | RG62 | Interconnects | Coax
RG62A | RG62A | Interconnects | Coax
RG62B | RG62B | Interconnects | Coax
RG63 | RG63 | Interconnects | Coax
RG63A | RG63A | Interconnects | Coax
RG63B | RG63B | Interconnects | Coax
RG64 | RG64 | Interconnects | Coax
RG64A | RG64A | Interconnects | Coax
RG65 | RG65 | Interconnects | Coax
RG65A | RG65A | Interconnects | Coax
RG71 | RG71 | Interconnects | Coax
RG71A | RG71A | Interconnects | Coax
RG71B | RG71B | Interconnects | Coax
RG73 | RG73 | Interconnects | Coax
RG74 | RG74 | Interconnects | Coax
RG74A | RG74A | Interconnects | Coax
RG77A | RG77A | Interconnects | Coax
RG78A | RG78A | Interconnects | Coax
RG79 | RG79 | Interconnects | Coax
RG79A | RG79A | Interconnects | Coax
RG79B | RG79B | Interconnects | Coax
RG81 | RG81 | Interconnects | Coax
RG82 | RG82 | Interconnects | Coax
RG83 | RG83 | Interconnects | Coax
RG84A | RG84A | Interconnects | Coax
RG85A | RG85A | Interconnects | Coax
RG87A | RG87A | Interconnects | Coax
RG88 | RG88 | Interconnects | Coax
RG88A | RG88A | Interconnects | Coax
RG88B | RG88B | Interconnects | Coax
RG89 | RG89 | Interconnects | Coax
RG90 | RG90 | Interconnects | Coax
RG93 | RG93 | Interconnects | Coax
RG94 | RG94 | Interconnects | Coax
RG94A | RG94A | Interconnects | Coax
RG100 | RG100 | Interconnects | Coax
RG114 | RG114 | Interconnects | Coax
RG114A | RG114A | Interconnects | Coax
RG115 | RG115 | Interconnects | Coax
RG115A | RG115A | Interconnects | Coax
RG116 | RG116 | Interconnects | Coax
RG117 | RG117 | Interconnects | Coax
RG117A | RG117A | Interconnects | Coax
RG118 | RG118 | Interconnects | Coax
RG118A | RG118A | Interconnects | Coax
RG119 | RG119 | Interconnects | Coax
RG120 | RG120 | Interconnects | Coax
RG122 | RG122 | Interconnects | Coax
RG124 | RG124 | Interconnects | Coax
RG133A | RG133A | Interconnects | Coax
RG133 | RG133 | Interconnects | Coax
RG140 | RG140 | Interconnects | Coax
RG141A | RG141A | Interconnects | Coax
RG141 | RG141 | Interconnects | Coax
RG142A | RG142A | Interconnects | Coax
RG142 | RG142 | Interconnects | Coax
RG142B | RG142B | Interconnects | Coax
RG143 | RG143 | Interconnects | Coax
RG143A | RG143A | Interconnects | Coax
RG144 | RG144 | Interconnects | Coax
RG147 | RG147 | Interconnects | Coax
RG148 | RG148 | Interconnects | Coax
RG149 | RG149 | Interconnects | Coax
RG150 | RG150 | Interconnects | Coax
RG156 | RG156 | Interconnects | Coax
RG157 | RG157 | Interconnects | Coax
RG158 | RG158 | Interconnects | Coax
RG159 | RG159 | Interconnects | Coax
RG161 | RG161 | Interconnects | Coax
RG164 | RG164 | Interconnects | Coax
RG165 | RG165 | Interconnects | Coax
RG166 | RG166 | Interconnects | Coax
RG174 | RG174 | Interconnects | Coax
RG174A | RG174A | Interconnects | Coax
RG176 | RG176 | Interconnects | Coax
RG177 | RG177 | Interconnects | Coax
O2LINE | O2LINE | Interconnects | Coupled Lines | 2 conductor
O3LINE | O3LINE | Interconnects | Coupled Lines | 3 conductor
COAX | COAXG | Interconnects | Generic | Coax
GWIRE | GWIRE | Interconnects | Generic | Ground Plane Coupling
MSTRIP | MSTRIP | Interconnects | Generic | Microstrip
MWIRE | MWIRE | Interconnects | Generic | Crosstalk Model
WIRE | WIRE | Interconnects | Generic | Single LC section
WIRE4 | WIRE4 | Interconnects | Generic | 4 LC sections
WIREA | WIREA | Interconnects | Generic | LC section w/dielectric
BLINE1 | BLINE1 | Interconnects | PCI Bus | Burried microstrip
BLINE | BLINE | Interconnects | PCI Bus | Surface stripline
ISO120X | ISO120X | Isolation Amps | Burr-Brown | Precision, 1500Vrms
ISO121X | ISO121X | Isolation Amps | Burr-Brown | Precision, 3500Vrms
ISO130X | ISO130X | Isolation Amps | Burr-Brown | Precision
HCNR200 | HCNR200 | Isolation Amps | H-P | Temp Insensitive
HCPL7820 | HCPL7820 | Isolation Amps | H-P | High CMR
2N4119 | JN4119 | JFETs N | Amplifier | 40V 50mA, High Input Imp.
2N4119A | JN4119A | JFETs N | Amplifier | 40V 50mA, High Input Imp.
BF245A | BF245A | JFETs N | Amplifier | 30V 10mA
BF245B | BF245B | JFETs N | Amplifier | 30V 10mA
BF245C | BF245C | JFETs N | Amplifier | 30V 10mA
BFT46 | BFT46 | JFETs N | Amplifier | 25V 10mA
BFW61 | BFW61 | JFETs N | Amplifier | 25V 20mA
2N4091 | JN4091 | JFETs N | Analog Switch | 40V 10mA, Low Ron
2N4092 | JN4092 | JFETs N | Analog Switch | 40V 10mA, Low Ron
2N4093 | JN4093 | JFETs N | Analog Switch | 40V 10mA, Low Ron
2N4391 | JN4391 | JFETs N | Analog Switch | 40V 50mA, Low Ron
2N4392 | JN4392 | JFETs N | Analog Switch | 40V 50mA, Low Ron
2N4393 | JN4393 | JFETs N | Analog Switch | 40V 50mA, Low Ron
2N4856 | JN4856 | JFETs N | Analog Switch | 40V 50mA, Low Ron
2N4857 | JN4857 | JFETs N | Analog Switch | 40V 50mA, Low Ron
2N4858 | JN4858 | JFETs N | Analog Switch | 40V 50mA, Low Ron
2N4859 | JN4859 | JFETs N | Analog Switch | 30V 50mA, Low Ron
2N4860 | JN4860 | JFETs N | Analog Switch | 30V 50mA, Low Ron
2N4861 | JN4861 | JFETs N | Analog Switch | 30V 50mA, Low Ron
2N5638 | J2N5638 | JFETs N | Analog Switch | 30V 50mA
2N5639 | J2N5639 | JFETs N | Analog Switch | 30V 50mA
BF246A | BF246A | JFETs N | Analog Switch | 45V 65mA
BSJ108 | BSJ108 | JFETs N | Analog Switch | 25V 50mA
BSJ109 | BSJ109 | JFETs N | Analog Switch | 25V 50mA
BSJ110 | BSJ110 | JFETs N | Analog Switch | 25V 10mA
BSR56 | BSR56 | JFETs N | Analog Switch | 40V 50mA
BSR57 | BSR57 | JFETs N | Analog Switch | 40V 20mA
BSR58 | BSR58 | JFETs N | Analog Switch | 40V 8mA
BSV78 | BSV78 | JFETs N | Analog Switch | 40V 50mA
BSV79 | BSV79 | JFETs N | Analog Switch | 40V 20mA
BSV80 | BSV80 | JFETs N | Analog Switch | 40V 10mA
J105 | J105 | JFETs N | Analog Switch | 25V 50mA, Low Ron
J106 | J106 | JFETs N | Analog Switch | 25V 50mA, Low Ron
J107 | J107 | JFETs N | Analog Switch | 25V 50mA, Low Ron
J108 | J108 | JFETs N | Analog Switch | 25V 50mA, Low Ron
J109 | J109 | JFETs N | Analog Switch | 25V 50mA, Low Ron
J110 | J110 | JFETs N | Analog Switch | 25V 50mA, Low Ron
J110A | J110A | JFETs N | Analog Switch | 25V 50mA, Low Ron
J111 | J111 | JFETs N | Analog Switch | 40V 20mA
J112 | J112 | JFETs N | Analog Switch | 40V 5mA
J113 | J113 | JFETs N | Analog Switch | 40V 2mA
PMBF4391 | PMBF4391 | JFETs N | Analog Switch | 40V 50mA
PMBF4392 | PMBF4392 | JFETs N | Analog Switch | 40V 50mA
PMBF4393 | PMBF4393 | JFETs N | Analog Switch | 40V 50mA
PMBFJ108 | PMBFJ108 | JFETs N | Analog Switch | 25V 50mA
PMBFJ109 | PMBFJ109 | JFETs N | Analog Switch | 25V 50mA
PMBFJ110 | PMBFJ110 | JFETs N | Analog Switch | 25V 10mA
PMBFJ111 | PMBFJ111 | JFETs N | Analog Switch | 45V 20mA
PMBFJ112 | PMBFJ112 | JFETs N | Analog Switch | 40V 5mA
PMBFJ113 | PMBFJ113 | JFETs N | Analog Switch | 40V 2mA
PN4391 | PN4391 | JFETs N | Analog Switch | 40V 50mA
PN4392 | PN4392 | JFETs N | Analog Switch | 40V 50mA
PN4393 | PN4393 | JFETs N | Analog Switch | 40V 50mA
PZFJ108 | PZFJ108 | JFETs N | Analog Switch | 25V 5mA
PZFJ109 | PZFJ109 | JFETs N | Analog Switch | 25V 5mA
PZFJ110 | PZFJ110 | JFETs N | Analog Switch | 25V 10mA
BC264A | BC264A | JFETs N | Audio | 30V 12mA
BC264B | BC264B | JFETs N | Audio | 30V 12mA
BC264C | BC264C | JFETs N | Audio | 30V 12mA
BC264D | BC264D | JFETs N | Audio | 30V 12mA
sm_NJFET | sm_NJFET | JFETs N | Depl | 30.0V 20.0mA 35.4ohms
2N5197 | JN5197 | JFETs N | Diff. Amp. | 50V 50mA
2N5515 | JN5515 | JFETs N | Diff. Amp. | 40V 10mA
BFQ10 | BFQ10 | JFETs N | Diff. Amp. | 20V 10mA
M5911 | M5911 | JFETs N | Diff. Amp. | 25V 50mA
U421 | U421 | JFETs N | Diff. Amp. | 40V 10mA
U430 | U430 | JFETs N | Diff. Amp. | 25V 10mA
2N4220 | JN4220 | JFETs N | Gen. Purpose | 30V 10mA, Low Leakage
2N4221 | JN4221 | JFETs N | Gen. Purpose | 30V 10mA, Low Leakage
2N4222 | JN4222 | JFETs N | Gen. Purpose | 30V 10mA, Low Leakage
2N5457 | JN5457 | JFETs N | Gen. Purpose | 25V 10mA
2N5458 | JN5458 | JFETs N | Gen. Purpose | 25V 10mA
2N5459 | JN5459 | JFETs N | Gen. Purpose | 25V 10mA
2SK30 | QSK30 | JFETs N | Gen. Purpose | 50V 10mA
2SK30AGR | QSK30AGR | JFETs N | Gen. Purpose | 50 V 20mA
2SK117 | J2SK117 | JFETs N | Gen. Purpose | 50V 20MA 35.3Ohm
2SK118 | J2SK118 | JFETs N | Gen. Purpose | 50V 20MA 35.3Ohm
2SK147 | J2SK147 | JFETs N | Gen. Purpose | 40V 20MA 35.3Ohm
2SK170 | J2SK170 | JFETs N | Gen. Purpose | 40V 20MA 35.3Ohm
2SK184 | J2SK184 | JFETs N | Gen. Purpose | 50V 20MA 35.3Ohm
2SK246 | QSK246 | JFETs N | Gen. Purpose | 50V 10mA
2SK330 | J2SK330 | JFETs N | Gen. Purpose | 50V 20MA 320Ohm
2SK362 | J2SK362 | JFETs N | Gen. Purpose | 50V 20MA 80Ohm
2SK389 | QSK389 | JFETs N | Gen. Purpose | 50V 10mA
2SK389BL | QSK389BL | JFETs N | Gen. Purpose | 25V 20mA
BF545A | BF545A | JFETs N | Gen. Purpose
BF545B | BF545B | JFETs N | Gen. Purpose
BF545C | BF545C | JFETs N | Gen. Purpose
BFR30 | BFR30 | JFETs N | Gen. Purpose | 25V 5mA
BFR31 | BFR31 | JFETs N | Gen. Purpose | 25V 5mA
J201 | J201 | JFETs N | Gen. Purpose | 40V 50mA
J202 | J202 | JFETs N | Gen. Purpose | 40V 50mA
J203 | J203 | JFETs N | Gen. Purpose | 40V 50mA
J204 | J204 | JFETs N | Gen. Purpose | 40V 50mA
J210 | J210 | JFETs N | Gen. Purpose | 25V 15mA
J211 | J211 | JFETs N | Gen. Purpose | 25V 20mA
J212 | J212 | JFETs N | Gen. Purpose | 25V 40mA
MMBF5459 | MMBF5459 | JFETs N | Gen. Purpose | 25V 10mA
PMBFJ210 | PMBFJ210 | JFETs N | Gen. Purpose | 20V 15mA
PMBFJ211 | PMBFJ211 | JFETs N | Gen. Purpose | 20V 20mA
PMBFJ212 | PMBFJ212 | JFETs N | Gen. Purpose | 20V 40mA
BFW10 | BFW10 | JFETs N | Low Noise | 30V 20mA
BFW11 | BFW11 | JFETs N | Low Noise | 30V 10mA
U401 | U401 | JFETs N | Low Noise | 50V 10mA
BFW12 | BFW12 | JFETs N | Low Power | 30V 5mA
BFW13 | BFW13 | JFETs N | Low Power | 30V 1.5mA
2N4416RF | JN4416RF | JFETs N | RF | 15V 10mA
2N3823 | JN3823 | JFETs N | VHF/UHF | 30V 10mA
2N4416A | JN4416A | JFETs N | VHF/UHF | 30V 10mA
2N4416 | JN4416 | JFETs N | VHF/UHF | 30V 10mA, Low Noise Figure
2N5484 | JN5484 | JFETs N | VHF/UHF | 25V 10mA, Low Noise
BF247A | BF247A | JFETs N | VHF/UHF | 25V 10mA
BF247B | BF247B | JFETs N | VHF/UHF | 25V 10mA
BF247C | BF247C | JFETs N | VHF/UHF | 25V 10mA
BF256A | BF256A | JFETs N | VHF/UHF | 30V 10mA
BF256B | BF256B | JFETs N | VHF/UHF | 30V 10mA
BF410A | BF410A | JFETs N | VHF/UHF | 20V 30mA
BF410B | BF410B | JFETs N | VHF/UHF | 20V 30mA
BF410C | BF410C | JFETs N | VHF/UHF | 20V 30mA
BF410D | BF410D | JFETs N | VHF/UHF | 20V 30mA
BF510 | BF510 | JFETs N | VHF/UHF | 20V 10mA, Low Noise Figure
BF511 | BF511 | JFETs N | VHF/UHF | 20V 10mA, Low Noise Figure
BF512 | BF512 | JFETs N | VHF/UHF | 20V 10mA, Low Noise Figure
BF513 | BF513 | JFETs N | VHF/UHF | 20V 10mA, Low Noise Figure
BFU308 | BFU308 | JFETs N | VHF/UHF | 25V 10mA
BFU309 | BFU309 | JFETs N | VHF/UHF | 25V 10mA
BFU310 | BFU310 | JFETs N | VHF/UHF | 25V 10mA
J308P | J308P | JFETs N | VHF/UHF | 25V 10mA
J308 | J308 | JFETs N | VHF/UHF | 25V 10mA, High Gain
J309P | J309P | JFETs N | VHF/UHF | 25V 10mA
J309 | J309 | JFETs N | VHF/UHF | 25V 10mA, High Gain
J310P | J310P | JFETs N | VHF/UHF | 25V 10mA
J310 | J310 | JFETs N | VHF/UHF | 25V 10mA, High Gain
PMB4416A | PMB4416A | JFETs N | VHF/UHF | 30V 10mA
PMBF4416 | PMBF4416 | JFETs N | VHF/UHF | 30V 10mA
PMBFJ308 | PMBFJ308 | JFETs N | VHF/UHF | 25V 10mA
PMBFJ309 | PMBFJ309 | JFETs N | VHF/UHF | 25V 10mA
PMBFJ310 | PMBFJ310 | JFETs N | VHF/UHF | 25V 10mA
2N3330 | JN3330 | JFETs P | Amplifier | 20V 10mA
2N3331 | JN3331 | JFETs P | Amplifier | 20V 10mA
2N3909 | JN3909 | JFETs P | Amplifier | 20V 10mA
2N3909A | JN3909A | JFETs P | Amplifier | 20V 10mA
2N3993 | JN3993 | JFETs P | Analog Switch | 25V 10mA
2N3993A | JN3993A | JFETs P | Analog Switch | 25V 10mA
2N3994 | JN3994 | JFETs P | Analog Switch | 25V 10mA
BSJ174 | BSJ174 | JFETs P | Analog Switch | 30V 50mA
BSJ175 | BSJ175 | JFETs P | Analog Switch | 30V 50mA
BSJ176 | BSJ176 | JFETs P | Analog Switch | 30V 50mA
BSJ177 | BSJ177 | JFETs P | Analog Switch | 30V 50mA
J174 | J174 | JFETs P | Analog Switch | 30V 50mA, Low Ron
J175 | J175 | JFETs P | Analog Switch | 30V 50mA, Low Ron
J176 | J176 | JFETs P | Analog Switch | 30V 50mA, Low Ron
J177 | J177 | JFETs P | Analog Switch | 30V 50mA, Low Ron
PMBFJ174 | PMBFJ174 | JFETs P | Analog Switch | 30V 50mA
PMBFJ175 | PMBFJ175 | JFETs P | Analog Switch | 30V 50mA
PMBFJ176 | PMBFJ176 | JFETs P | Analog Switch | 30V 50mA
PMBFJ177 | PMBFJ177 | JFETs P | Analog Switch | 30V 50mA
sm_PJFET | sm_PJFET | JFETs P | Depl | 30.0V 20.0mA 35.4ohms
2N5460 | JN5460 | JFETs P | Gen. Purpose | 40V 10mA
2N5461 | JN5461 | JFETs P | Gen. Purpose | 40V 10mA
2N5463 | JN5463 | JFETs P | Gen. Purpose | 60V 10mA
2N5464 | JN5464 | JFETs P | Gen. Purpose | 60V 10mA
2SJ72 | J2SJ72 | JFETs P | Gen. Purpose | 25 V 30MA
2SJ74 | J2SJ74 | JFETs P | Gen. Purpose | 25 V 20MA
2SJ103 | J2SJ103 | JFETs P | Gen. Purpose | 50 V 20MA
2SJ104 | J2SJ104 | JFETs P | Gen. Purpose | 25 V 20MA
2SJ105 | J2SJ105 | JFETs P | Gen. Purpose | 50 V 14MA
2SJ106 | J2SJ106 | JFETs P | Gen. Purpose | 50 V 14MA
2SJ107 | J2SJ107 | JFETs P | Gen. Purpose | 25 V 20MA
2SJ108 | J2SJ108 | JFETs P | Gen. Purpose | 25 V 20MA
2SJ109 | J2SJ109 | JFETs P | Gen. Purpose | 30V 20MA 35.3Ohm
EL1501E | EL1501E | Line Drivers | Elantec | Differential 2MHz
EL2003 | EL2003 | Line Drivers | Elantec | Video 100MHz
HC-5509B | HC5509B | Line Drivers | Harris | SLIC
MAX4144 | MAX4144 | Line Receivers | Maxim
MAX4146 | MAX4146 | Line Receivers | Maxim
F3C8P704 | F3C8P704 | Magnetic Cores | Ferrite 3C8
F3C8P905 | F3C8P905 | Magnetic Cores | Ferrite 3C8
F3C8P1107 | F3C8P1107 | Magnetic Cores | Ferrite 3C8
F3C8P1408 | F3C8P1408 | Magnetic Cores | Ferrite 3C8
F3C8P1811 | F3C8P1811 | Magnetic Cores | Ferrite 3C8
F3C8P2213 | F3C8P2213 | Magnetic Cores | Ferrite 3C8
F3C8P2626 | F3C8P2626 | Magnetic Cores | Ferrite 3C8
F3C8P3019 | F3C8P3019 | Magnetic Cores | Ferrite 3C8
F3C8P3622 | F3C8P3622 | Magnetic Cores | Ferrite 3C8
F3C8P4229 | F3C8P4229 | Magnetic Cores | Ferrite 3C8
F3C8P6656 | F3C8P6656 | Magnetic Cores | Ferrite 3C8
GNLXL2 | GNLXL2 | Magnetic Cores | Genalex | L2 Ferrite
GNLXSH | GNLXSH | Magnetic Cores | Genalex | G29ASH
GNLXT3 | GNLXT3 | Magnetic Cores | Genalex | T3 Ferrite
COREW | COREW | Magnetic Cores | Generic | Ferrite 3C8
COREX | COREX | Magnetic Cores | Generic | Siemens N30 12.5 Toroid
COREY | COREY | Magnetic Cores | Generic | Permalloy Tape Wound 80
CORE | CORE | Magnetic Cores | Generic | Saturable Core
COREZ | COREZ | Magnetic Cores | Generic | Orthonol Tape Wound
MAGF | MAGF | Magnetic Cores | Generic | Magnetics F material
MAGR | MAGR | Magnetic Cores | Generic | Magnetics R material
MPP55 | MPP55 | Magnetic Cores | Generic | Magnetics 55 Series
MPP58 | MPP58 | Magnetic Cores | Generic | Magnetics 58 Series
MP55014 | MP55014 | Magnetic Cores | MPP55
MP55015 | MP55015 | Magnetic Cores | MPP55
MP55016 | MP55016 | Magnetic Cores | MPP55
MP55017 | MP55017 | Magnetic Cores | MPP55
MP55018 | MP55018 | Magnetic Cores | MPP55
MP55019 | MP55019 | Magnetic Cores | MPP55
MP55020 | MP55020 | Magnetic Cores | MPP55
MP55021 | MP55021 | Magnetic Cores | MPP55
MP55022 | MP55022 | Magnetic Cores | MPP55
MP55023 | MP55023 | Magnetic Cores | MPP55
MP55024 | MP55024 | Magnetic Cores | MPP55
MP55025 | MP55025 | Magnetic Cores | MPP55
MP55026 | MP55026 | Magnetic Cores | MPP55
MP55027 | MP55027 | Magnetic Cores | MPP55
MP55028 | MP55028 | Magnetic Cores | MPP55
MP55029 | MP55029 | Magnetic Cores | MPP55
MP55030 | MP55030 | Magnetic Cores | MPP55
MP55031 | MP55031 | Magnetic Cores | MPP55
MP55032 | MP55032 | Magnetic Cores | MPP55
MP55033 | MP55033 | Magnetic Cores | MPP55
MP55034 | MP55034 | Magnetic Cores | MPP55
MP55035 | MP55035 | Magnetic Cores | MPP55
MP55036 | MP55036 | Magnetic Cores | MPP55
MP55037 | MP55037 | Magnetic Cores | MPP55
MP55038 | MP55038 | Magnetic Cores | MPP55
MP55039 | MP55039 | Magnetic Cores | MPP55
MP55040 | MP55040 | Magnetic Cores | MPP55
MP55041 | MP55041 | Magnetic Cores | MPP55
MP55042 | MP55042 | Magnetic Cores | MPP55
MP55043 | MP55043 | Magnetic Cores | MPP55
MP55044 | MP55044 | Magnetic Cores | MPP55
MP55045 | MP55045 | Magnetic Cores | MPP55
MP55046 | MP55046 | Magnetic Cores | MPP55
MP55047 | MP55047 | Magnetic Cores | MPP55
MP55048 | MP55048 | Magnetic Cores | MPP55
MP55049 | MP55049 | Magnetic Cores | MPP55
MP55050 | MP55050 | Magnetic Cores | MPP55
MP55051 | MP55051 | Magnetic Cores | MPP55
MP55052 | MP55052 | Magnetic Cores | MPP55
MP55053 | MP55053 | Magnetic Cores | MPP55
MP55059 | MP55059 | Magnetic Cores | MPP55
MP55071 | MP55071 | Magnetic Cores | MPP55
MP55076 | MP55076 | Magnetic Cores | MPP55
MP55082 | MP55082 | Magnetic Cores | MPP55
MP55083 | MP55083 | Magnetic Cores | MPP55
MP55084 | MP55084 | Magnetic Cores | MPP55
MP55086 | MP55086 | Magnetic Cores | MPP55
MP55087 | MP55087 | Magnetic Cores | MPP55
MP55088 | MP55088 | Magnetic Cores | MPP55
MP55089 | MP55089 | Magnetic Cores | MPP55
MP55090 | MP55090 | Magnetic Cores | MPP55
MP55091 | MP55091 | Magnetic Cores | MPP55
MP55092 | MP55092 | Magnetic Cores | MPP55
MP55103 | MP55103 | Magnetic Cores | MPP55
MP55104 | MP55104 | Magnetic Cores | MPP55
MP55106 | MP55106 | Magnetic Cores | MPP55
MP55107 | MP55107 | Magnetic Cores | MPP55
MP55108 | MP55108 | Magnetic Cores | MPP55
MP55109 | MP55109 | Magnetic Cores | MPP55
MP55110 | MP55110 | Magnetic Cores | MPP55
MP55111 | MP55111 | Magnetic Cores | MPP55
MP55112 | MP55112 | Magnetic Cores | MPP55
MP55114 | MP55114 | Magnetic Cores | MPP55
MP55115 | MP55115 | Magnetic Cores | MPP55
MP55116 | MP55116 | Magnetic Cores | MPP55
MP55117 | MP55117 | Magnetic Cores | MPP55
MP55118 | MP55118 | Magnetic Cores | MPP55
MP55119 | MP55119 | Magnetic Cores | MPP55
MP55120 | MP55120 | Magnetic Cores | MPP55
MP55121 | MP55121 | Magnetic Cores | MPP55
MP55122 | MP55122 | Magnetic Cores | MPP55
MP55123 | MP55123 | Magnetic Cores | MPP55
MP55124 | MP55124 | Magnetic Cores | MPP55
MP55125 | MP55125 | Magnetic Cores | MPP55
MP55127 | MP55127 | Magnetic Cores | MPP55
MP55128 | MP55128 | Magnetic Cores | MPP55
MP55129 | MP55129 | Magnetic Cores | MPP55
MP55130 | MP55130 | Magnetic Cores | MPP55
MP55131 | MP55131 | Magnetic Cores | MPP55
MP55132 | MP55132 | Magnetic Cores | MPP55
MP55133 | MP55133 | Magnetic Cores | MPP55
MP55134 | MP55134 | Magnetic Cores | MPP55
MP55135 | MP55135 | Magnetic Cores | MPP55
MP55137 | MP55137 | Magnetic Cores | MPP55
MP55138 | MP55138 | Magnetic Cores | MPP55
MP55139 | MP55139 | Magnetic Cores | MPP55
MP55140 | MP55140 | Magnetic Cores | MPP55
MP55144 | MP55144 | Magnetic Cores | MPP55
MP55145 | MP55145 | Magnetic Cores | MPP55
MP55147 | MP55147 | Magnetic Cores | MPP55
MP55148 | MP55148 | Magnetic Cores | MPP55
MP55149 | MP55149 | Magnetic Cores | MPP55
MP55150 | MP55150 | Magnetic Cores | MPP55
MP55174 | MP55174 | Magnetic Cores | MPP55
MP55175 | MP55175 | Magnetic Cores | MPP55
MP55177 | MP55177 | Magnetic Cores | MPP55
MP55178 | MP55178 | Magnetic Cores | MPP55
MP55179 | MP55179 | Magnetic Cores | MPP55
MP55180 | MP55180 | Magnetic Cores | MPP55
MP55181 | MP55181 | Magnetic Cores | MPP55
MP55200 | MP55200 | Magnetic Cores | MPP55
MP55201 | MP55201 | Magnetic Cores | MPP55
MP55202 | MP55202 | Magnetic Cores | MPP55
MP55203 | MP55203 | Magnetic Cores | MPP55
MP55204 | MP55204 | Magnetic Cores | MPP55
MP55205 | MP55205 | Magnetic Cores | MPP55
MP55206 | MP55206 | Magnetic Cores | MPP55
MP55208 | MP55208 | Magnetic Cores | MPP55
MP55209 | MP55209 | Magnetic Cores | MPP55
MP55234 | MP55234 | Magnetic Cores | MPP55
MP55235 | MP55235 | Magnetic Cores | MPP55
MP55236 | MP55236 | Magnetic Cores | MPP55
MP55237 | MP55237 | Magnetic Cores | MPP55
MP55238 | MP55238 | Magnetic Cores | MPP55
MP55239 | MP55239 | Magnetic Cores | MPP55
MP55240 | MP55240 | Magnetic Cores | MPP55
MP55241 | MP55241 | Magnetic Cores | MPP55
MP55242 | MP55242 | Magnetic Cores | MPP55
MP55243 | MP55243 | Magnetic Cores | MPP55
MP55248 | MP55248 | Magnetic Cores | MPP55
MP55249 | MP55249 | Magnetic Cores | MPP55
MP55250 | MP55250 | Magnetic Cores | MPP55
MP55251 | MP55251 | Magnetic Cores | MPP55
MP55252 | MP55252 | Magnetic Cores | MPP55
MP55253 | MP55253 | Magnetic Cores | MPP55
MP55254 | MP55254 | Magnetic Cores | MPP55
MP55256 | MP55256 | Magnetic Cores | MPP55
MP55257 | MP55257 | Magnetic Cores | MPP55
MP55264 | MP55264 | Magnetic Cores | MPP55
MP55265 | MP55265 | Magnetic Cores | MPP55
MP55266 | MP55266 | Magnetic Cores | MPP55
MP55267 | MP55267 | Magnetic Cores | MPP55
MP55268 | MP55268 | Magnetic Cores | MPP55
MP55269 | MP55269 | Magnetic Cores | MPP55
MP55270 | MP55270 | Magnetic Cores | MPP55
MP55271 | MP55271 | Magnetic Cores | MPP55
MP55272 | MP55272 | Magnetic Cores | MPP55
MP55273 | MP55273 | Magnetic Cores | MPP55
MP55274 | MP55274 | Magnetic Cores | MPP55
MP55275 | MP55275 | Magnetic Cores | MPP55
MP55276 | MP55276 | Magnetic Cores | MPP55
MP55277 | MP55277 | Magnetic Cores | MPP55
MP55278 | MP55278 | Magnetic Cores | MPP55
MP55279 | MP55279 | Magnetic Cores | MPP55
MP55280 | MP55280 | Magnetic Cores | MPP55
MP55281 | MP55281 | Magnetic Cores | MPP55
MP55282 | MP55282 | Magnetic Cores | MPP55
MP55283 | MP55283 | Magnetic Cores | MPP55
MP55284 | MP55284 | Magnetic Cores | MPP55
MP55285 | MP55285 | Magnetic Cores | MPP55
MP55286 | MP55286 | Magnetic Cores | MPP55
MP55287 | MP55287 | Magnetic Cores | MPP55
MP55288 | MP55288 | Magnetic Cores | MPP55
MP55289 | MP55289 | Magnetic Cores | MPP55
MP55290 | MP55290 | Magnetic Cores | MPP55
MP55291 | MP55291 | Magnetic Cores | MPP55
MP55292 | MP55292 | Magnetic Cores | MPP55
MP55293 | MP55293 | Magnetic Cores | MPP55
MP55304 | MP55304 | Magnetic Cores | MPP55
MP55305 | MP55305 | Magnetic Cores | MPP55
MP55306 | MP55306 | Magnetic Cores | MPP55
MP55307 | MP55307 | Magnetic Cores | MPP55
MP55308 | MP55308 | Magnetic Cores | MPP55
MP55309 | MP55309 | Magnetic Cores | MPP55
MP55310 | MP55310 | Magnetic Cores | MPP55
MP55312 | MP55312 | Magnetic Cores | MPP55
MP55313 | MP55313 | Magnetic Cores | MPP55
MP55318 | MP55318 | Magnetic Cores | MPP55
MP55319 | MP55319 | Magnetic Cores | MPP55
MP55320 | MP55320 | Magnetic Cores | MPP55
MP55321 | MP55321 | Magnetic Cores | MPP55
MP55322 | MP55322 | Magnetic Cores | MPP55
MP55323 | MP55323 | Magnetic Cores | MPP55
MP55324 | MP55324 | Magnetic Cores | MPP55
MP55326 | MP55326 | Magnetic Cores | MPP55
MP55327 | MP55327 | Magnetic Cores | MPP55
MP55344 | MP55344 | Magnetic Cores | MPP55
MP55345 | MP55345 | Magnetic Cores | MPP55
MP55347 | MP55347 | Magnetic Cores | MPP55
MP55348 | MP55348 | Magnetic Cores | MPP55
MP55349 | MP55349 | Magnetic Cores | MPP55
MP55350 | MP55350 | Magnetic Cores | MPP55
MP55351 | MP55351 | Magnetic Cores | MPP55
MP55352 | MP55352 | Magnetic Cores | MPP55
MP55353 | MP55353 | Magnetic Cores | MPP55
MP55432 | MP55432 | Magnetic Cores | MPP55
MP55433 | MP55433 | Magnetic Cores | MPP55
MP55435 | MP55435 | Magnetic Cores | MPP55
MP55436 | MP55436 | Magnetic Cores | MPP55
MP55437 | MP55437 | Magnetic Cores | MPP55
MP55438 | MP55438 | Magnetic Cores | MPP55
MP55439 | MP55439 | Magnetic Cores | MPP55
MP55440 | MP55440 | Magnetic Cores | MPP55
MP55441 | MP55441 | Magnetic Cores | MPP55
MP55542 | MP55542 | Magnetic Cores | MPP55
MP55543 | MP55543 | Magnetic Cores | MPP55
MP55544 | MP55544 | Magnetic Cores | MPP55
MP55545 | MP55545 | Magnetic Cores | MPP55
MP55546 | MP55546 | Magnetic Cores | MPP55
MP55547 | MP55547 | Magnetic Cores | MPP55
MP55548 | MP55548 | Magnetic Cores | MPP55
MP55550 | MP55550 | Magnetic Cores | MPP55
MP55551 | MP55551 | Magnetic Cores | MPP55
MP55579 | MP55579 | Magnetic Cores | MPP55
MP55580 | MP55580 | Magnetic Cores | MPP55
MP55581 | MP55581 | Magnetic Cores | MPP55
MP55582 | MP55582 | Magnetic Cores | MPP55
MP55583 | MP55583 | Magnetic Cores | MPP55
MP55584 | MP55584 | Magnetic Cores | MPP55
MP55585 | MP55585 | Magnetic Cores | MPP55
MP55586 | MP55586 | Magnetic Cores | MPP55
MP55587 | MP55587 | Magnetic Cores | MPP55
MP55588 | MP55588 | Magnetic Cores | MPP55
MP55709 | MP55709 | Magnetic Cores | MPP55
MP55710 | MP55710 | Magnetic Cores | MPP55
MP55712 | MP55712 | Magnetic Cores | MPP55
MP55713 | MP55713 | Magnetic Cores | MPP55
MP55714 | MP55714 | Magnetic Cores | MPP55
MP55715 | MP55715 | Magnetic Cores | MPP55
MP55716 | MP55716 | Magnetic Cores | MPP55
MP55717 | MP55717 | Magnetic Cores | MPP55
MP55718 | MP55718 | Magnetic Cores | MPP55
MP55848 | MP55848 | Magnetic Cores | MPP55
MP55866 | MP55866 | Magnetic Cores | MPP55
MP55867 | MP55867 | Magnetic Cores | MPP55
MP55868 | MP55868 | Magnetic Cores | MPP55
MP55869 | MP55869 | Magnetic Cores | MPP55
MP55894 | MP55894 | Magnetic Cores | MPP55
MP55924 | MP55924 | Magnetic Cores | MPP55
MP55925 | MP55925 | Magnetic Cores | MPP55
MP55926 | MP55926 | Magnetic Cores | MPP55
MP55927 | MP55927 | Magnetic Cores | MPP55
MP55928 | MP55928 | Magnetic Cores | MPP55
MP55929 | MP55929 | Magnetic Cores | MPP55
MP55930 | MP55930 | Magnetic Cores | MPP55
MP55932 | MP55932 | Magnetic Cores | MPP55
MP55933 | MP55933 | Magnetic Cores | MPP55
MP58018 | MP58018 | Magnetic Cores | MPP58
MP58019 | MP58019 | Magnetic Cores | MPP58
MP58020 | MP58020 | Magnetic Cores | MPP58
MP58021 | MP58021 | Magnetic Cores | MPP58
MP58022 | MP58022 | Magnetic Cores | MPP58
MP58023 | MP58023 | Magnetic Cores | MPP58
MP58028 | MP58028 | Magnetic Cores | MPP58
MP58029 | MP58029 | Magnetic Cores | MPP58
MP58030 | MP58030 | Magnetic Cores | MPP58
MP58031 | MP58031 | Magnetic Cores | MPP58
MP58032 | MP58032 | Magnetic Cores | MPP58
MP58033 | MP58033 | Magnetic Cores | MPP58
MP58038 | MP58038 | Magnetic Cores | MPP58
MP58039 | MP58039 | Magnetic Cores | MPP58
MP58040 | MP58040 | Magnetic Cores | MPP58
MP58041 | MP58041 | Magnetic Cores | MPP58
MP58042 | MP58042 | Magnetic Cores | MPP58
MP58043 | MP58043 | Magnetic Cores | MPP58
MP58048 | MP58048 | Magnetic Cores | MPP58
MP58049 | MP58049 | Magnetic Cores | MPP58
MP58050 | MP58050 | Magnetic Cores | MPP58
MP58051 | MP58051 | Magnetic Cores | MPP58
MP58052 | MP58052 | Magnetic Cores | MPP58
MP58053 | MP58053 | Magnetic Cores | MPP58
MP58059 | MP58059 | Magnetic Cores | MPP58
MP58071 | MP58071 | Magnetic Cores | MPP58
MP58076 | MP58076 | Magnetic Cores | MPP58
MP58083 | MP58083 | Magnetic Cores | MPP58
MP58087 | MP58087 | Magnetic Cores | MPP58
MP58088 | MP58088 | Magnetic Cores | MPP58
MP58089 | MP58089 | Magnetic Cores | MPP58
MP58090 | MP58090 | Magnetic Cores | MPP58
MP58091 | MP58091 | Magnetic Cores | MPP58
MP58092 | MP58092 | Magnetic Cores | MPP58
MP58107 | MP58107 | Magnetic Cores | MPP58
MP58108 | MP58108 | Magnetic Cores | MPP58
MP58109 | MP58109 | Magnetic Cores | MPP58
MP58110 | MP58110 | Magnetic Cores | MPP58
MP58111 | MP58111 | Magnetic Cores | MPP58
MP58112 | MP58112 | Magnetic Cores | MPP58
MP58118 | MP58118 | Magnetic Cores | MPP58
MP58119 | MP58119 | Magnetic Cores | MPP58
MP58120 | MP58120 | Magnetic Cores | MPP58
MP58121 | MP58121 | Magnetic Cores | MPP58
MP58122 | MP58122 | Magnetic Cores | MPP58
MP58123 | MP58123 | Magnetic Cores | MPP58
MP58128 | MP58128 | Magnetic Cores | MPP58
MP58129 | MP58129 | Magnetic Cores | MPP58
MP58130 | MP58130 | Magnetic Cores | MPP58
MP58131 | MP58131 | Magnetic Cores | MPP58
MP58132 | MP58132 | Magnetic Cores | MPP58
MP58133 | MP58133 | Magnetic Cores | MPP58
MP58204 | MP58204 | Magnetic Cores | MPP58
MP58205 | MP58205 | Magnetic Cores | MPP58
MP58206 | MP58206 | Magnetic Cores | MPP58
MP58208 | MP58208 | Magnetic Cores | MPP58
MP58209 | MP58209 | Magnetic Cores | MPP58
MP58238 | MP58238 | Magnetic Cores | MPP58
MP58239 | MP58239 | Magnetic Cores | MPP58
MP58240 | MP58240 | Magnetic Cores | MPP58
MP58241 | MP58241 | Magnetic Cores | MPP58
MP58242 | MP58242 | Magnetic Cores | MPP58
MP58243 | MP58243 | Magnetic Cores | MPP58
MP58252 | MP58252 | Magnetic Cores | MPP58
MP58253 | MP58253 | Magnetic Cores | MPP58
MP58254 | MP58254 | Magnetic Cores | MPP58
MP58256 | MP58256 | Magnetic Cores | MPP58
MP58257 | MP58257 | Magnetic Cores | MPP58
MP58268 | MP58268 | Magnetic Cores | MPP58
MP58269 | MP58269 | Magnetic Cores | MPP58
MP58270 | MP58270 | Magnetic Cores | MPP58
MP58271 | MP58271 | Magnetic Cores | MPP58
MP58272 | MP58272 | Magnetic Cores | MPP58
MP58273 | MP58273 | Magnetic Cores | MPP58
MP58278 | MP58278 | Magnetic Cores | MPP58
MP58279 | MP58279 | Magnetic Cores | MPP58
MP58280 | MP58280 | Magnetic Cores | MPP58
MP58281 | MP58281 | Magnetic Cores | MPP58
MP58282 | MP58282 | Magnetic Cores | MPP58
MP58283 | MP58283 | Magnetic Cores | MPP58
MP58288 | MP58288 | Magnetic Cores | MPP58
MP58289 | MP58289 | Magnetic Cores | MPP58
MP58290 | MP58290 | Magnetic Cores | MPP58
MP58291 | MP58291 | Magnetic Cores | MPP58
MP58292 | MP58292 | Magnetic Cores | MPP58
MP58293 | MP58293 | Magnetic Cores | MPP58
MP58308 | MP58308 | Magnetic Cores | MPP58
MP58309 | MP58309 | Magnetic Cores | MPP58
MP58310 | MP58310 | Magnetic Cores | MPP58
MP58312 | MP58312 | Magnetic Cores | MPP58
MP58313 | MP58313 | Magnetic Cores | MPP58
MP58322 | MP58322 | Magnetic Cores | MPP58
MP58323 | MP58323 | Magnetic Cores | MPP58
MP58324 | MP58324 | Magnetic Cores | MPP58
MP58326 | MP58326 | Magnetic Cores | MPP58
MP58327 | MP58327 | Magnetic Cores | MPP58
MP58348 | MP58348 | Magnetic Cores | MPP58
MP58349 | MP58349 | Magnetic Cores | MPP58
MP58350 | MP58350 | Magnetic Cores | MPP58
MP58351 | MP58351 | Magnetic Cores | MPP58
MP58352 | MP58352 | Magnetic Cores | MPP58
MP58353 | MP58353 | Magnetic Cores | MPP58
MP58436 | MP58436 | Magnetic Cores | MPP58
MP58437 | MP58437 | Magnetic Cores | MPP58
MP58438 | MP58438 | Magnetic Cores | MPP58
MP58439 | MP58439 | Magnetic Cores | MPP58
MP58440 | MP58440 | Magnetic Cores | MPP58
MP58441 | MP58441 | Magnetic Cores | MPP58
MP58546 | MP58546 | Magnetic Cores | MPP58
MP58547 | MP58547 | Magnetic Cores | MPP58
MP58548 | MP58548 | Magnetic Cores | MPP58
MP58550 | MP58550 | Magnetic Cores | MPP58
MP58551 | MP58551 | Magnetic Cores | MPP58
MP58583 | MP58583 | Magnetic Cores | MPP58
MP58584 | MP58584 | Magnetic Cores | MPP58
MP58585 | MP58585 | Magnetic Cores | MPP58
MP58586 | MP58586 | Magnetic Cores | MPP58
MP58587 | MP58587 | Magnetic Cores | MPP58
MP58588 | MP58588 | Magnetic Cores | MPP58
MP58713 | MP58713 | Magnetic Cores | MPP58
MP58714 | MP58714 | Magnetic Cores | MPP58
MP58715 | MP58715 | Magnetic Cores | MPP58
MP58716 | MP58716 | Magnetic Cores | MPP58
MP58717 | MP58717 | Magnetic Cores | MPP58
MP58718 | MP58718 | Magnetic Cores | MPP58
MP58848 | MP58848 | Magnetic Cores | MPP58
MP58867 | MP58867 | Magnetic Cores | MPP58
MP58868 | MP58868 | Magnetic Cores | MPP58
MP58869 | MP58869 | Magnetic Cores | MPP58
MP58894 | MP58894 | Magnetic Cores | MPP58
MP58928 | MP58928 | Magnetic Cores | MPP58
MP58929 | MP58929 | Magnetic Cores | MPP58
MP58930 | MP58930 | Magnetic Cores | MPP58
MP58932 | MP58932 | Magnetic Cores | MPP58
MP58933 | MP58933 | Magnetic Cores | MPP58
M52000_1/2A | M52000_1/2A | Magnetic Cores | Orthonol Tape Wound
M52000_1A | M52000_1A | Magnetic Cores | Orthonol Tape Wound
M52000_2A | M52000_2A | Magnetic Cores | Orthonol Tape Wound
M52000_4A | M52000_4A | Magnetic Cores | Orthonol Tape Wound
M52001_1/2A | M52001_1/2A | Magnetic Cores | Orthonol Tape Wound
M52001_1A | M52001_1A | Magnetic Cores | Orthonol Tape Wound
M52001_2A | M52001_2A | Magnetic Cores | Orthonol Tape Wound
M52001_4A | M52001_4A | Magnetic Cores | Orthonol Tape Wound
M52002_1/2A | M52002_1/2A | Magnetic Cores | Orthonol Tape Wound
M52002_1A | M52002_1A | Magnetic Cores | Orthonol Tape Wound
M52002_2A | M52002_2A | Magnetic Cores | Orthonol Tape Wound
M52002_4A | M52002_4A | Magnetic Cores | Orthonol Tape Wound
M52004_1/2A | M52004_1/2A | Magnetic Cores | Orthonol Tape Wound
M52004_1A | M52004_1A | Magnetic Cores | Orthonol Tape Wound
M52004_2A | M52004_2A | Magnetic Cores | Orthonol Tape Wound
M52004_4A | M52004_4A | Magnetic Cores | Orthonol Tape Wound
M52007_1/2A | M52007_1/2A | Magnetic Cores | Orthonol Tape Wound
M52007_1A | M52007_1A | Magnetic Cores | Orthonol Tape Wound
M52007_2A | M52007_2A | Magnetic Cores | Orthonol Tape Wound
M52007_4A | M52007_4A | Magnetic Cores | Orthonol Tape Wound
M52011_1/2A | M52011_1/2A | Magnetic Cores | Orthonol Tape Wound
M52011_1A | M52011_1A | Magnetic Cores | Orthonol Tape Wound
M52011_2A | M52011_2A | Magnetic Cores | Orthonol Tape Wound
M52011_4A | M52011_4A | Magnetic Cores | Orthonol Tape Wound
M52017_1/2A | M52017_1/2A | Magnetic Cores | Orthonol Tape Wound
M52017_1A | M52017_1A | Magnetic Cores | Orthonol Tape Wound
M52017_2A | M52017_2A | Magnetic Cores | Orthonol Tape Wound
M52017_4A | M52017_4A | Magnetic Cores | Orthonol Tape Wound
M52022_1/2A | M52022_1/2A | Magnetic Cores | Orthonol Tape Wound
M52022_1A | M52022_1A | Magnetic Cores | Orthonol Tape Wound
M52022_2A | M52022_2A | Magnetic Cores | Orthonol Tape Wound
M52022_4A | M52022_4A | Magnetic Cores | Orthonol Tape Wound
M52026_1/2A | M52026_1/2A | Magnetic Cores | Orthonol Tape Wound
M52026_1A | M52026_1A | Magnetic Cores | Orthonol Tape Wound
M52026_2A | M52026_2A | Magnetic Cores | Orthonol Tape Wound
M52026_4A | M52026_4A | Magnetic Cores | Orthonol Tape Wound
M52029_1/2A | M52029_1/2A | Magnetic Cores | Orthonol Tape Wound
M52029_1A | M52029_1A | Magnetic Cores | Orthonol Tape Wound
M52029_2A | M52029_2A | Magnetic Cores | Orthonol Tape Wound
M52029_4A | M52029_4A | Magnetic Cores | Orthonol Tape Wound
M52030_1/2A | M52030_1/2A | Magnetic Cores | Orthonol Tape Wound
M52030_1A | M52030_1A | Magnetic Cores | Orthonol Tape Wound
M52030_2A | M52030_2A | Magnetic Cores | Orthonol Tape Wound
M52030_4A | M52030_4A | Magnetic Cores | Orthonol Tape Wound
M52031_1/2A | M52031_1/2A | Magnetic Cores | Orthonol Tape Wound
M52031_1A | M52031_1A | Magnetic Cores | Orthonol Tape Wound
M52031_2A | M52031_2A | Magnetic Cores | Orthonol Tape Wound
M52031_4A | M52031_4A | Magnetic Cores | Orthonol Tape Wound
M52032_1/2A | M52032_1/2A | Magnetic Cores | Orthonol Tape Wound
M52032_1A | M52032_1A | Magnetic Cores | Orthonol Tape Wound
M52032_2A | M52032_2A | Magnetic Cores | Orthonol Tape Wound
M52032_4A | M52032_4A | Magnetic Cores | Orthonol Tape Wound
M52035_1/2A | M52035_1/2A | Magnetic Cores | Orthonol Tape Wound
M52035_1A | M52035_1A | Magnetic Cores | Orthonol Tape Wound
M52035_2A | M52035_2A | Magnetic Cores | Orthonol Tape Wound
M52035_4A | M52035_4A | Magnetic Cores | Orthonol Tape Wound
M52038_1/2A | M52038_1/2A | Magnetic Cores | Orthonol Tape Wound
M52038_1A | M52038_1A | Magnetic Cores | Orthonol Tape Wound
M52038_2A | M52038_2A | Magnetic Cores | Orthonol Tape Wound
M52038_4A | M52038_4A | Magnetic Cores | Orthonol Tape Wound
M52042_1/2A | M52042_1/2A | Magnetic Cores | Orthonol Tape Wound
M52042_1A | M52042_1A | Magnetic Cores | Orthonol Tape Wound
M52042_2A | M52042_2A | Magnetic Cores | Orthonol Tape Wound
M52042_4A | M52042_4A | Magnetic Cores | Orthonol Tape Wound
M52056_1/2A | M52056_1/2A | Magnetic Cores | Orthonol Tape Wound
M52056_1A | M52056_1A | Magnetic Cores | Orthonol Tape Wound
M52056_2A | M52056_2A | Magnetic Cores | Orthonol Tape Wound
M52056_4A | M52056_4A | Magnetic Cores | Orthonol Tape Wound
M52061_1/2A | M52061_1/2A | Magnetic Cores | Orthonol Tape Wound
M52061_1A | M52061_1A | Magnetic Cores | Orthonol Tape Wound
M52061_2A | M52061_2A | Magnetic Cores | Orthonol Tape Wound
M52061_4A | M52061_4A | Magnetic Cores | Orthonol Tape Wound
M52076_1/2A | M52076_1/2A | Magnetic Cores | Orthonol Tape Wound
M52076_1A | M52076_1A | Magnetic Cores | Orthonol Tape Wound
M52076_2A | M52076_2A | Magnetic Cores | Orthonol Tape Wound
M52076_4A | M52076_4A | Magnetic Cores | Orthonol Tape Wound
M52103_1/2A | M52103_1/2A | Magnetic Cores | Orthonol Tape Wound
M52103_1A | M52103_1A | Magnetic Cores | Orthonol Tape Wound
M52103_2A | M52103_2A | Magnetic Cores | Orthonol Tape Wound
M52103_4A | M52103_4A | Magnetic Cores | Orthonol Tape Wound
M52106_1/2A | M52106_1/2A | Magnetic Cores | Orthonol Tape Wound
M52106_1A | M52106_1A | Magnetic Cores | Orthonol Tape Wound
M52106_2A | M52106_2A | Magnetic Cores | Orthonol Tape Wound
M52106_4A | M52106_4A | Magnetic Cores | Orthonol Tape Wound
M52128_1/2A | M52128_1/2A | Magnetic Cores | Orthonol Tape Wound
M52128_1A | M52128_1A | Magnetic Cores | Orthonol Tape Wound
M52128_2A | M52128_2A | Magnetic Cores | Orthonol Tape Wound
M52128_4A | M52128_4A | Magnetic Cores | Orthonol Tape Wound
M52168_1/2A | M52168_1/2A | Magnetic Cores | Orthonol Tape Wound
M52168_1A | M52168_1A | Magnetic Cores | Orthonol Tape Wound
M52168_2A | M52168_2A | Magnetic Cores | Orthonol Tape Wound
M52168_4A | M52168_4A | Magnetic Cores | Orthonol Tape Wound
M52425_1/2A | M52425_1/2A | Magnetic Cores | Orthonol Tape Wound
M52425_1A | M52425_1A | Magnetic Cores | Orthonol Tape Wound
M52425_2A | M52425_2A | Magnetic Cores | Orthonol Tape Wound
M52425_4A | M52425_4A | Magnetic Cores | Orthonol Tape Wound
M80505_1/2AMA | M80505_1/2AMA | Magnetic Cores | Orthonol Tape Wound
M80505_1/4AMA | M80505_1/4AMA | Magnetic Cores | Orthonol Tape Wound
M80505_1/8AMA | M80505_1/8AMA | Magnetic Cores | Orthonol Tape Wound
M80505_1AMA | M80505_1AMA | Magnetic Cores | Orthonol Tape Wound
M80512_1/2AMA | M80512_1/2AMA | Magnetic Cores | Orthonol Tape Wound
M80512_1/4AMA | M80512_1/4AMA | Magnetic Cores | Orthonol Tape Wound
M80512_1/8AMA | M80512_1/8AMA | Magnetic Cores | Orthonol Tape Wound
M80512_1AMA | M80512_1AMA | Magnetic Cores | Orthonol Tape Wound
M80516_1/2AMA | M80516_1/2AMA | Magnetic Cores | Orthonol Tape Wound
M80516_1/4AMA | M80516_1/4AMA | Magnetic Cores | Orthonol Tape Wound
M80516_1/8AMA | M80516_1/8AMA | Magnetic Cores | Orthonol Tape Wound
M80516_1AMA | M80516_1AMA | Magnetic Cores | Orthonol Tape Wound
M80517_1/2AMA | M80517_1/2AMA | Magnetic Cores | Orthonol Tape Wound
M80517_1/4AMA | M80517_1/4AMA | Magnetic Cores | Orthonol Tape Wound
M80517_1/8AMA | M80517_1/8AMA | Magnetic Cores | Orthonol Tape Wound
M80517_1AMA | M80517_1AMA | Magnetic Cores | Orthonol Tape Wound
M80521_1/2AMA | M80521_1/2AMA | Magnetic Cores | Orthonol Tape Wound
M80521_1/4AMA | M80521_1/4AMA | Magnetic Cores | Orthonol Tape Wound
M80521_1/8AMA | M80521_1/8AMA | Magnetic Cores | Orthonol Tape Wound
M80521_1AMA | M80521_1AMA | Magnetic Cores | Orthonol Tape Wound
M80523_1/2AMA | M80523_1/2AMA | Magnetic Cores | Orthonol Tape Wound
M80523_1/4AMA | M80523_1/4AMA | Magnetic Cores | Orthonol Tape Wound
M80523_1/8AMA | M80523_1/8AMA | Magnetic Cores | Orthonol Tape Wound
M80523_1AMA | M80523_1AMA | Magnetic Cores | Orthonol Tape Wound
M80524_1/2AMA | M80524_1/2AMA | Magnetic Cores | Orthonol Tape Wound
M80524_1/4AMA | M80524_1/4AMA | Magnetic Cores | Orthonol Tape Wound
M80524_1/8AMA | M80524_1/8AMA | Magnetic Cores | Orthonol Tape Wound
M80524_1AMA | M80524_1AMA | Magnetic Cores | Orthonol Tape Wound
M80525_1/2AMA | M80525_1/2AMA | Magnetic Cores | Orthonol Tape Wound
M80525_1/4AMA | M80525_1/4AMA | Magnetic Cores | Orthonol Tape Wound
M80525_1/8AMA | M80525_1/8AMA | Magnetic Cores | Orthonol Tape Wound
M80525_1AMA | M80525_1AMA | Magnetic Cores | Orthonol Tape Wound
M80529_1/2AMA | M80529_1/2AMA | Magnetic Cores | Orthonol Tape Wound
M80529_1/4AMA | M80529_1/4AMA | Magnetic Cores | Orthonol Tape Wound
M80529_1/8AMA | M80529_1/8AMA | Magnetic Cores | Orthonol Tape Wound
M80529_1AMA | M80529_1AMA | Magnetic Cores | Orthonol Tape Wound
M80530_1/2AMA | M80530_1/2AMA | Magnetic Cores | Orthonol Tape Wound
M80530_1/4AMA | M80530_1/4AMA | Magnetic Cores | Orthonol Tape Wound
M80530_1/8AMA | M80530_1/8AMA | Magnetic Cores | Orthonol Tape Wound
M80530_1AMA | M80530_1AMA | Magnetic Cores | Orthonol Tape Wound
M80531_1/2AMA | M80531_1/2AMA | Magnetic Cores | Orthonol Tape Wound
M80531_1/4AMA | M80531_1/4AMA | Magnetic Cores | Orthonol Tape Wound
M80531_1/8AMA | M80531_1/8AMA | Magnetic Cores | Orthonol Tape Wound
M80531_1AMA | M80531_1AMA | Magnetic Cores | Orthonol Tape Wound
M80539_1/2AMA | M80539_1/2AMA | Magnetic Cores | Orthonol Tape Wound
M80539_1/4AMA | M80539_1/4AMA | Magnetic Cores | Orthonol Tape Wound
M80539_1/8AMA | M80539_1/8AMA | Magnetic Cores | Orthonol Tape Wound
M80539_1AMA | M80539_1AMA | Magnetic Cores | Orthonol Tape Wound
M80544_1/2AMA | M80544_1/2AMA | Magnetic Cores | Orthonol Tape Wound
M80544_1/4AMA | M80544_1/4AMA | Magnetic Cores | Orthonol Tape Wound
M80544_1/8AMA | M80544_1/8AMA | Magnetic Cores | Orthonol Tape Wound
M80544_1AMA | M80544_1AMA | Magnetic Cores | Orthonol Tape Wound
M80550_1/2AMA | M80550_1/2AMA | Magnetic Cores | Orthonol Tape Wound
M80550_1/4AMA | M80550_1/4AMA | Magnetic Cores | Orthonol Tape Wound
M80550_1/8AMA | M80550_1/8AMA | Magnetic Cores | Orthonol Tape Wound
M80550_1AMA | M80550_1AMA | Magnetic Cores | Orthonol Tape Wound
M80558_1/2AMA | M80558_1/2AMA | Magnetic Cores | Orthonol Tape Wound
M80558_1/4AMA | M80558_1/4AMA | Magnetic Cores | Orthonol Tape Wound
M80558_1/8AMA | M80558_1/8AMA | Magnetic Cores | Orthonol Tape Wound
M80558_1AMA | M80558_1AMA | Magnetic Cores | Orthonol Tape Wound
M80560_1/2AMA | M80560_1/2AMA | Magnetic Cores | Orthonol Tape Wound
M80560_1/4AMA | M80560_1/4AMA | Magnetic Cores | Orthonol Tape Wound
M80560_1/8AMA | M80560_1/8AMA | Magnetic Cores | Orthonol Tape Wound
M80560_1AMA | M80560_1AMA | Magnetic Cores | Orthonol Tape Wound
M80581_1/2AMA | M80581_1/2AMA | Magnetic Cores | Orthonol Tape Wound
M80581_1/4AMA | M80581_1/4AMA | Magnetic Cores | Orthonol Tape Wound
M80581_1/8AMA | M80581_1/8AMA | Magnetic Cores | Orthonol Tape Wound
M80581_1AMA | M80581_1AMA | Magnetic Cores | Orthonol Tape Wound
M80588_1/2AMA | M80588_1/2AMA | Magnetic Cores | Orthonol Tape Wound
M80588_1/4AMA | M80588_1/4AMA | Magnetic Cores | Orthonol Tape Wound
M80588_1/8AMA | M80588_1/8AMA | Magnetic Cores | Orthonol Tape Wound
M80588_1AMA | M80588_1AMA | Magnetic Cores | Orthonol Tape Wound
M80598_1/2AMA | M80598_1/2AMA | Magnetic Cores | Orthonol Tape Wound
M80598_1/4AMA | M80598_1/4AMA | Magnetic Cores | Orthonol Tape Wound
M80598_1/8AMA | M80598_1/8AMA | Magnetic Cores | Orthonol Tape Wound
M80598_1AMA | M80598_1AMA | Magnetic Cores | Orthonol Tape Wound
M80600_1/2AMA | M80600_1/2AMA | Magnetic Cores | Orthonol Tape Wound
M80600_1/4AMA | M80600_1/4AMA | Magnetic Cores | Orthonol Tape Wound
M80600_1/8AMA | M80600_1/8AMA | Magnetic Cores | Orthonol Tape Wound
M80600_1AMA | M80600_1AMA | Magnetic Cores | Orthonol Tape Wound
M80606_1/2AMA | M80606_1/2AMA | Magnetic Cores | Orthonol Tape Wound
M80606_1/4AMA | M80606_1/4AMA | Magnetic Cores | Orthonol Tape Wound
M80606_1/8AMA | M80606_1/8AMA | Magnetic Cores | Orthonol Tape Wound
M80606_1AMA | M80606_1AMA | Magnetic Cores | Orthonol Tape Wound
M80608_1/2AMA | M80608_1/2AMA | Magnetic Cores | Orthonol Tape Wound
M80608_1/4AMA | M80608_1/4AMA | Magnetic Cores | Orthonol Tape Wound
M80608_1/8AMA | M80608_1/8AMA | Magnetic Cores | Orthonol Tape Wound
M80608_1AMA | M80608_1AMA | Magnetic Cores | Orthonol Tape Wound
M80609_1/2AMA | M80609_1/2AMA | Magnetic Cores | Orthonol Tape Wound
M80609_1/4AMA | M80609_1/4AMA | Magnetic Cores | Orthonol Tape Wound
M80609_1/8AMA | M80609_1/8AMA | Magnetic Cores | Orthonol Tape Wound
M80609_1AMA | M80609_1AMA | Magnetic Cores | Orthonol Tape Wound
M80610_1/2AMA | M80610_1/2AMA | Magnetic Cores | Orthonol Tape Wound
M80610_1/4AMA | M80610_1/4AMA | Magnetic Cores | Orthonol Tape Wound
M80610_1/8AMA | M80610_1/8AMA | Magnetic Cores | Orthonol Tape Wound
M80610_1AMA | M80610_1AMA | Magnetic Cores | Orthonol Tape Wound
M80611_1/2AMA | M80611_1/2AMA | Magnetic Cores | Orthonol Tape Wound
M80611_1/4AMA | M80611_1/4AMA | Magnetic Cores | Orthonol Tape Wound
M80611_1/8AMA | M80611_1/8AMA | Magnetic Cores | Orthonol Tape Wound
M80611_1AMA | M80611_1AMA | Magnetic Cores | Orthonol Tape Wound
M80612_1/2AMA | M80612_1/2AMA | Magnetic Cores | Orthonol Tape Wound
M80612_1/4AMA | M80612_1/4AMA | Magnetic Cores | Orthonol Tape Wound
M80612_1/8AMA | M80612_1/8AMA | Magnetic Cores | Orthonol Tape Wound
M80612_1AMA | M80612_1AMA | Magnetic Cores | Orthonol Tape Wound
M80613_1/2AMA | M80613_1/2AMA | Magnetic Cores | Orthonol Tape Wound
M80613_1/4AMA | M80613_1/4AMA | Magnetic Cores | Orthonol Tape Wound
M80613_1/8AMA | M80613_1/8AMA | Magnetic Cores | Orthonol Tape Wound
M80613_1AMA | M80613_1AMA | Magnetic Cores | Orthonol Tape Wound
M80614_1/2AMA | M80614_1/2AMA | Magnetic Cores | Orthonol Tape Wound
M80614_1/4AMA | M80614_1/4AMA | Magnetic Cores | Orthonol Tape Wound
M80614_1/8AMA | M80614_1/8AMA | Magnetic Cores | Orthonol Tape Wound
M80614_1AMA | M80614_1AMA | Magnetic Cores | Orthonol Tape Wound
M80615_1/2AMA | M80615_1/2AMA | Magnetic Cores | Orthonol Tape Wound
M80615_1/4AMA | M80615_1/4AMA | Magnetic Cores | Orthonol Tape Wound
M80615_1/8AMA | M80615_1/8AMA | Magnetic Cores | Orthonol Tape Wound
M80615_1AMA | M80615_1AMA | Magnetic Cores | Orthonol Tape Wound
M80616_1/2AMA | M80616_1/2AMA | Magnetic Cores | Orthonol Tape Wound
M80616_1/4AMA | M80616_1/4AMA | Magnetic Cores | Orthonol Tape Wound
M80616_1/8AMA | M80616_1/8AMA | Magnetic Cores | Orthonol Tape Wound
M80616_1AMA | M80616_1AMA | Magnetic Cores | Orthonol Tape Wound
M80617_1/2AMA | M80617_1/2AMA | Magnetic Cores | Orthonol Tape Wound
M80617_1/4AMA | M80617_1/4AMA | Magnetic Cores | Orthonol Tape Wound
M80617_1/8AMA | M80617_1/8AMA | Magnetic Cores | Orthonol Tape Wound
M80617_1AMA | M80617_1AMA | Magnetic Cores | Orthonol Tape Wound
M80618_1/2AMA | M80618_1/2AMA | Magnetic Cores | Orthonol Tape Wound
M80618_1/4AMA | M80618_1/4AMA | Magnetic Cores | Orthonol Tape Wound
M80618_1/8AMA | M80618_1/8AMA | Magnetic Cores | Orthonol Tape Wound
M80618_1AMA | M80618_1AMA | Magnetic Cores | Orthonol Tape Wound
M80619_1/2AMA | M80619_1/2AMA | Magnetic Cores | Orthonol Tape Wound
M80619_1/4AMA | M80619_1/4AMA | Magnetic Cores | Orthonol Tape Wound
M80619_1/8AMA | M80619_1/8AMA | Magnetic Cores | Orthonol Tape Wound
M80619_1AMA | M80619_1AMA | Magnetic Cores | Orthonol Tape Wound
M52000_1/2D | M52000_1/2D | Magnetic Cores | Permalloy Tape Wound 80
M52000_1D | M52000_1D | Magnetic Cores | Permalloy Tape Wound 80
M52000_2D | M52000_2D | Magnetic Cores | Permalloy Tape Wound 80
M52000_4D | M52000_4D | Magnetic Cores | Permalloy Tape Wound 80
M52001_1/2D | M52001_1/2D | Magnetic Cores | Permalloy Tape Wound 80
M52001_1D | M52001_1D | Magnetic Cores | Permalloy Tape Wound 80
M52001_2D | M52001_2D | Magnetic Cores | Permalloy Tape Wound 80
M52001_4D | M52001_4D | Magnetic Cores | Permalloy Tape Wound 80
M52002_1/2D | M52002_1/2D | Magnetic Cores | Permalloy Tape Wound 80
M52002_1D | M52002_1D | Magnetic Cores | Permalloy Tape Wound 80
M52002_2D | M52002_2D | Magnetic Cores | Permalloy Tape Wound 80
M52002_4D | M52002_4D | Magnetic Cores | Permalloy Tape Wound 80
M52004_1/2D | M52004_1/2D | Magnetic Cores | Permalloy Tape Wound 80
M52004_1D | M52004_1D | Magnetic Cores | Permalloy Tape Wound 80
M52004_2D | M52004_2D | Magnetic Cores | Permalloy Tape Wound 80
M52004_4D | M52004_4D | Magnetic Cores | Permalloy Tape Wound 80
M52007_1/2D | M52007_1/2D | Magnetic Cores | Permalloy Tape Wound 80
M52007_1D | M52007_1D | Magnetic Cores | Permalloy Tape Wound 80
M52007_2D | M52007_2D | Magnetic Cores | Permalloy Tape Wound 80
M52007_4D | M52007_4D | Magnetic Cores | Permalloy Tape Wound 80
M52011_1/2D | M52011_1/2D | Magnetic Cores | Permalloy Tape Wound 80
M52011_1D | M52011_1D | Magnetic Cores | Permalloy Tape Wound 80
M52011_2D | M52011_2D | Magnetic Cores | Permalloy Tape Wound 80
M52011_4D | M52011_4D | Magnetic Cores | Permalloy Tape Wound 80
M52017_1/2D | M52017_1/2D | Magnetic Cores | Permalloy Tape Wound 80
M52017_1D | M52017_1D | Magnetic Cores | Permalloy Tape Wound 80
M52017_2D | M52017_2D | Magnetic Cores | Permalloy Tape Wound 80
M52017_4D | M52017_4D | Magnetic Cores | Permalloy Tape Wound 80
M52022_1/2D | M52022_1/2D | Magnetic Cores | Permalloy Tape Wound 80
M52022_1D | M52022_1D | Magnetic Cores | Permalloy Tape Wound 80
M52022_2D | M52022_2D | Magnetic Cores | Permalloy Tape Wound 80
M52022_4D | M52022_4D | Magnetic Cores | Permalloy Tape Wound 80
M52026_1/2D | M52026_1/2D | Magnetic Cores | Permalloy Tape Wound 80
M52026_1D | M52026_1D | Magnetic Cores | Permalloy Tape Wound 80
M52026_2D | M52026_2D | Magnetic Cores | Permalloy Tape Wound 80
M52026_4D | M52026_4D | Magnetic Cores | Permalloy Tape Wound 80
M52029_1/2D | M52029_1/2D | Magnetic Cores | Permalloy Tape Wound 80
M52029_1D | M52029_1D | Magnetic Cores | Permalloy Tape Wound 80
M52029_2D | M52029_2D | Magnetic Cores | Permalloy Tape Wound 80
M52029_4D | M52029_4D | Magnetic Cores | Permalloy Tape Wound 80
M52030_1/2D | M52030_1/2D | Magnetic Cores | Permalloy Tape Wound 80
M52030_1D | M52030_1D | Magnetic Cores | Permalloy Tape Wound 80
M52030_2D | M52030_2D | Magnetic Cores | Permalloy Tape Wound 80
M52030_4D | M52030_4D | Magnetic Cores | Permalloy Tape Wound 80
M52031_1/2D | M52031_1/2D | Magnetic Cores | Permalloy Tape Wound 80
M52031_1D | M52031_1D | Magnetic Cores | Permalloy Tape Wound 80
M52031_2D | M52031_2D | Magnetic Cores | Permalloy Tape Wound 80
M52031_4D | M52031_4D | Magnetic Cores | Permalloy Tape Wound 80
M52032_1/2D | M52032_1/2D | Magnetic Cores | Permalloy Tape Wound 80
M52032_1D | M52032_1D | Magnetic Cores | Permalloy Tape Wound 80
M52032_2D | M52032_2D | Magnetic Cores | Permalloy Tape Wound 80
M52032_4D | M52032_4D | Magnetic Cores | Permalloy Tape Wound 80
M52035_1/2D | M52035_1/2D | Magnetic Cores | Permalloy Tape Wound 80
M52035_1D | M52035_1D | Magnetic Cores | Permalloy Tape Wound 80
M52035_2D | M52035_2D | Magnetic Cores | Permalloy Tape Wound 80
M52035_4D | M52035_4D | Magnetic Cores | Permalloy Tape Wound 80
M52038_1/2D | M52038_1/2D | Magnetic Cores | Permalloy Tape Wound 80
M52038_1D | M52038_1D | Magnetic Cores | Permalloy Tape Wound 80
M52038_2D | M52038_2D | Magnetic Cores | Permalloy Tape Wound 80
M52038_4D | M52038_4D | Magnetic Cores | Permalloy Tape Wound 80
M52042_1/2D | M52042_1/2D | Magnetic Cores | Permalloy Tape Wound 80
M52042_1D | M52042_1D | Magnetic Cores | Permalloy Tape Wound 80
M52042_2D | M52042_2D | Magnetic Cores | Permalloy Tape Wound 80
M52042_4D | M52042_4D | Magnetic Cores | Permalloy Tape Wound 80
M52056_1/2D | M52056_1/2D | Magnetic Cores | Permalloy Tape Wound 80
M52056_1D | M52056_1D | Magnetic Cores | Permalloy Tape Wound 80
M52056_2D | M52056_2D | Magnetic Cores | Permalloy Tape Wound 80
M52056_4D | M52056_4D | Magnetic Cores | Permalloy Tape Wound 80
M52061_1/2D | M52061_1/2D | Magnetic Cores | Permalloy Tape Wound 80
M52061_1D | M52061_1D | Magnetic Cores | Permalloy Tape Wound 80
M52061_2D | M52061_2D | Magnetic Cores | Permalloy Tape Wound 80
M52061_4D | M52061_4D | Magnetic Cores | Permalloy Tape Wound 80
M52076_1/2D | M52076_1/2D | Magnetic Cores | Permalloy Tape Wound 80
M52076_1D | M52076_1D | Magnetic Cores | Permalloy Tape Wound 80
M52076_2D | M52076_2D | Magnetic Cores | Permalloy Tape Wound 80
M52076_4D | M52076_4D | Magnetic Cores | Permalloy Tape Wound 80
M52103_1/2D | M52103_1/2D | Magnetic Cores | Permalloy Tape Wound 80
M52103_1D | M52103_1D | Magnetic Cores | Permalloy Tape Wound 80
M52103_2D | M52103_2D | Magnetic Cores | Permalloy Tape Wound 80
M52103_4D | M52103_4D | Magnetic Cores | Permalloy Tape Wound 80
M52106_1/2D | M52106_1/2D | Magnetic Cores | Permalloy Tape Wound 80
M52106_1D | M52106_1D | Magnetic Cores | Permalloy Tape Wound 80
M52106_2D | M52106_2D | Magnetic Cores | Permalloy Tape Wound 80
M52106_4D | M52106_4D | Magnetic Cores | Permalloy Tape Wound 80
M52128_1/2D | M52128_1/2D | Magnetic Cores | Permalloy Tape Wound 80
M52128_1D | M52128_1D | Magnetic Cores | Permalloy Tape Wound 80
M52128_2D | M52128_2D | Magnetic Cores | Permalloy Tape Wound 80
M52128_4D | M52128_4D | Magnetic Cores | Permalloy Tape Wound 80
M52168_1/2D | M52168_1/2D | Magnetic Cores | Permalloy Tape Wound 80
M52168_1D | M52168_1D | Magnetic Cores | Permalloy Tape Wound 80
M52168_2D | M52168_2D | Magnetic Cores | Permalloy Tape Wound 80
M52168_4D | M52168_4D | Magnetic Cores | Permalloy Tape Wound 80
M52425_1/2D | M52425_1/2D | Magnetic Cores | Permalloy Tape Wound 80
M52425_1D | M52425_1D | Magnetic Cores | Permalloy Tape Wound 80
M52425_2D | M52425_2D | Magnetic Cores | Permalloy Tape Wound 80
M52425_4D | M52425_4D | Magnetic Cores | Permalloy Tape Wound 80
M80505_1/2DMA | M80505_1/2DMA | Magnetic Cores | Permalloy Tape Wound 80
M80505_1/4DMA | M80505_1/4DMA | Magnetic Cores | Permalloy Tape Wound 80
M80505_1/8DMA | M80505_1/8DMA | Magnetic Cores | Permalloy Tape Wound 80
M80505_1DMA | M80505_1DMA | Magnetic Cores | Permalloy Tape Wound 80
M80512_1/2DMA | M80512_1/2DMA | Magnetic Cores | Permalloy Tape Wound 80
M80512_1/4DMA | M80512_1/4DMA | Magnetic Cores | Permalloy Tape Wound 80
M80512_1/8DMA | M80512_1/8DMA | Magnetic Cores | Permalloy Tape Wound 80
M80512_1DMA | M80512_1DMA | Magnetic Cores | Permalloy Tape Wound 80
M80516_1/2DMA | M80516_1/2DMA | Magnetic Cores | Permalloy Tape Wound 80
M80516_1/4DMA | M80516_1/4DMA | Magnetic Cores | Permalloy Tape Wound 80
M80516_1/8DMA | M80516_1/8DMA | Magnetic Cores | Permalloy Tape Wound 80
M80516_1DMA | M80516_1DMA | Magnetic Cores | Permalloy Tape Wound 80
M80517_1/2DMA | M80517_1/2DMA | Magnetic Cores | Permalloy Tape Wound 80
M80517_1/4DMA | M80517_1/4DMA | Magnetic Cores | Permalloy Tape Wound 80
M80517_1/8DMA | M80517_1/8DMA | Magnetic Cores | Permalloy Tape Wound 80
M80517_1DMA | M80517_1DMA | Magnetic Cores | Permalloy Tape Wound 80
M80521_1/2DMA | M80521_1/2DMA | Magnetic Cores | Permalloy Tape Wound 80
M80521_1/4DMA | M80521_1/4DMA | Magnetic Cores | Permalloy Tape Wound 80
M80521_1/8DMA | M80521_1/8DMA | Magnetic Cores | Permalloy Tape Wound 80
M80521_1DMA | M80521_1DMA | Magnetic Cores | Permalloy Tape Wound 80
M80523_1/2DMA | M80523_1/2DMA | Magnetic Cores | Permalloy Tape Wound 80
M80523_1/4DMA | M80523_1/4DMA | Magnetic Cores | Permalloy Tape Wound 80
M80523_1/8DMA | M80523_1/8DMA | Magnetic Cores | Permalloy Tape Wound 80
M80523_1DMA | M80523_1DMA | Magnetic Cores | Permalloy Tape Wound 80
M80524_1/2DMA | M80524_1/2DMA | Magnetic Cores | Permalloy Tape Wound 80
M80524_1/4DMA | M80524_1/4DMA | Magnetic Cores | Permalloy Tape Wound 80
M80524_1/8DMA | M80524_1/8DMA | Magnetic Cores | Permalloy Tape Wound 80
M80524_1DMA | M80524_1DMA | Magnetic Cores | Permalloy Tape Wound 80
M80525_1/2DMA | M80525_1/2DMA | Magnetic Cores | Permalloy Tape Wound 80
M80525_1/4DMA | M80525_1/4DMA | Magnetic Cores | Permalloy Tape Wound 80
M80525_1/8DMA | M80525_1/8DMA | Magnetic Cores | Permalloy Tape Wound 80
M80525_1DMA | M80525_1DMA | Magnetic Cores | Permalloy Tape Wound 80
M80529_1/2DMA | M80529_1/2DMA | Magnetic Cores | Permalloy Tape Wound 80
M80529_1/4DMA | M80529_1/4DMA | Magnetic Cores | Permalloy Tape Wound 80
M80529_1/8DMA | M80529_1/8DMA | Magnetic Cores | Permalloy Tape Wound 80
M80529_1DMA | M80529_1DMA | Magnetic Cores | Permalloy Tape Wound 80
M80530_1/2DMA | M80530_1/2DMA | Magnetic Cores | Permalloy Tape Wound 80
M80530_1/4DMA | M80530_1/4DMA | Magnetic Cores | Permalloy Tape Wound 80
M80530_1/8DMA | M80530_1/8DMA | Magnetic Cores | Permalloy Tape Wound 80
M80530_1DMA | M80530_1DMA | Magnetic Cores | Permalloy Tape Wound 80
M80531_1/2DMA | M80531_1/2DMA | Magnetic Cores | Permalloy Tape Wound 80
M80531_1/4DMA | M80531_1/4DMA | Magnetic Cores | Permalloy Tape Wound 80
M80531_1/8DMA | M80531_1/8DMA | Magnetic Cores | Permalloy Tape Wound 80
M80531_1DMA | M80531_1DMA | Magnetic Cores | Permalloy Tape Wound 80
M80539_1/2DMA | M80539_1/2DMA | Magnetic Cores | Permalloy Tape Wound 80
M80539_1/4DMA | M80539_1/4DMA | Magnetic Cores | Permalloy Tape Wound 80
M80539_1/8DMA | M80539_1/8DMA | Magnetic Cores | Permalloy Tape Wound 80
M80539_1DMA | M80539_1DMA | Magnetic Cores | Permalloy Tape Wound 80
M80544_1/2DMA | M80544_1/2DMA | Magnetic Cores | Permalloy Tape Wound 80
M80544_1/4DMA | M80544_1/4DMA | Magnetic Cores | Permalloy Tape Wound 80
M80544_1/8DMA | M80544_1/8DMA | Magnetic Cores | Permalloy Tape Wound 80
M80544_1DMA | M80544_1DMA | Magnetic Cores | Permalloy Tape Wound 80
M80550_1/2DMA | M80550_1/2DMA | Magnetic Cores | Permalloy Tape Wound 80
M80550_1/4DMA | M80550_1/4DMA | Magnetic Cores | Permalloy Tape Wound 80
M80550_1/8DMA | M80550_1/8DMA | Magnetic Cores | Permalloy Tape Wound 80
M80550_1DMA | M80550_1DMA | Magnetic Cores | Permalloy Tape Wound 80
M80558_1/2DMA | M80558_1/2DMA | Magnetic Cores | Permalloy Tape Wound 80
M80558_1/4DMA | M80558_1/4DMA | Magnetic Cores | Permalloy Tape Wound 80
M80558_1/8DMA | M80558_1/8DMA | Magnetic Cores | Permalloy Tape Wound 80
M80558_1DMA | M80558_1DMA | Magnetic Cores | Permalloy Tape Wound 80
M80560_1/2DMA | M80560_1/2DMA | Magnetic Cores | Permalloy Tape Wound 80
M80560_1/4DMA | M80560_1/4DMA | Magnetic Cores | Permalloy Tape Wound 80
M80560_1/8DMA | M80560_1/8DMA | Magnetic Cores | Permalloy Tape Wound 80
M80560_1DMA | M80560_1DMA | Magnetic Cores | Permalloy Tape Wound 80
M80581_1/2DMA | M80581_1/2DMA | Magnetic Cores | Permalloy Tape Wound 80
M80581_1/4DMA | M80581_1/4DMA | Magnetic Cores | Permalloy Tape Wound 80
M80581_1/8DMA | M80581_1/8DMA | Magnetic Cores | Permalloy Tape Wound 80
M80581_1DMA | M80581_1DMA | Magnetic Cores | Permalloy Tape Wound 80
M80588_1/2DMA | M80588_1/2DMA | Magnetic Cores | Permalloy Tape Wound 80
M80588_1/4DMA | M80588_1/4DMA | Magnetic Cores | Permalloy Tape Wound 80
M80588_1/8DMA | M80588_1/8DMA | Magnetic Cores | Permalloy Tape Wound 80
M80588_1DMA | M80588_1DMA | Magnetic Cores | Permalloy Tape Wound 80
M80598_1/2DMA | M80598_1/2DMA | Magnetic Cores | Permalloy Tape Wound 80
M80598_1/4DMA | M80598_1/4DMA | Magnetic Cores | Permalloy Tape Wound 80
M80598_1/8DMA | M80598_1/8DMA | Magnetic Cores | Permalloy Tape Wound 80
M80598_1DMA | M80598_1DMA | Magnetic Cores | Permalloy Tape Wound 80
M80600_1/2DMA | M80600_1/2DMA | Magnetic Cores | Permalloy Tape Wound 80
M80600_1/4DMA | M80600_1/4DMA | Magnetic Cores | Permalloy Tape Wound 80
M80600_1/8DMA | M80600_1/8DMA | Magnetic Cores | Permalloy Tape Wound 80
M80600_1DMA | M80600_1DMA | Magnetic Cores | Permalloy Tape Wound 80
M80606_1/2DMA | M80606_1/2DMA | Magnetic Cores | Permalloy Tape Wound 80
M80606_1/4DMA | M80606_1/4DMA | Magnetic Cores | Permalloy Tape Wound 80
M80606_1/8DMA | M80606_1/8DMA | Magnetic Cores | Permalloy Tape Wound 80
M80606_1DMA | M80606_1DMA | Magnetic Cores | Permalloy Tape Wound 80
M80608_1/2DMA | M80608_1/2DMA | Magnetic Cores | Permalloy Tape Wound 80
M80608_1/4DMA | M80608_1/4DMA | Magnetic Cores | Permalloy Tape Wound 80
M80608_1/8DMA | M80608_1/8DMA | Magnetic Cores | Permalloy Tape Wound 80
M80608_1DMA | M80608_1DMA | Magnetic Cores | Permalloy Tape Wound 80
M80609_1/2DMA | M80609_1/2DMA | Magnetic Cores | Permalloy Tape Wound 80
M80609_1/4DMA | M80609_1/4DMA | Magnetic Cores | Permalloy Tape Wound 80
M80609_1/8DMA | M80609_1/8DMA | Magnetic Cores | Permalloy Tape Wound 80
M80609_1DMA | M80609_1DMA | Magnetic Cores | Permalloy Tape Wound 80
M80610_1/2DMA | M80610_1/2DMA | Magnetic Cores | Permalloy Tape Wound 80
M80610_1/4DMA | M80610_1/4DMA | Magnetic Cores | Permalloy Tape Wound 80
M80610_1/8DMA | M80610_1/8DMA | Magnetic Cores | Permalloy Tape Wound 80
M80610_1DMA | M80610_1DMA | Magnetic Cores | Permalloy Tape Wound 80
M80611_1/2DMA | M80611_1/2DMA | Magnetic Cores | Permalloy Tape Wound 80
M80611_1/4DMA | M80611_1/4DMA | Magnetic Cores | Permalloy Tape Wound 80
M80611_1/8DMA | M80611_1/8DMA | Magnetic Cores | Permalloy Tape Wound 80
M80611_1DMA | M80611_1DMA | Magnetic Cores | Permalloy Tape Wound 80
M80612_1/2DMA | M80612_1/2DMA | Magnetic Cores | Permalloy Tape Wound 80
M80612_1/4DMA | M80612_1/4DMA | Magnetic Cores | Permalloy Tape Wound 80
M80612_1/8DMA | M80612_1/8DMA | Magnetic Cores | Permalloy Tape Wound 80
M80612_1DMA | M80612_1DMA | Magnetic Cores | Permalloy Tape Wound 80
M80613_1/2DMA | M80613_1/2DMA | Magnetic Cores | Permalloy Tape Wound 80
M80613_1/4DMA | M80613_1/4DMA | Magnetic Cores | Permalloy Tape Wound 80
M80613_1/8DMA | M80613_1/8DMA | Magnetic Cores | Permalloy Tape Wound 80
M80613_1DMA | M80613_1DMA | Magnetic Cores | Permalloy Tape Wound 80
M80614_1/2DMA | M80614_1/2DMA | Magnetic Cores | Permalloy Tape Wound 80
M80614_1/4DMA | M80614_1/4DMA | Magnetic Cores | Permalloy Tape Wound 80
M80614_1/8DMA | M80614_1/8DMA | Magnetic Cores | Permalloy Tape Wound 80
M80614_1DMA | M80614_1DMA | Magnetic Cores | Permalloy Tape Wound 80
M80615_1/2DMA | M80615_1/2DMA | Magnetic Cores | Permalloy Tape Wound 80
M80615_1/4DMA | M80615_1/4DMA | Magnetic Cores | Permalloy Tape Wound 80
M80615_1/8DMA | M80615_1/8DMA | Magnetic Cores | Permalloy Tape Wound 80
M80615_1DMA | M80615_1DMA | Magnetic Cores | Permalloy Tape Wound 80
M80616_1/2DMA | M80616_1/2DMA | Magnetic Cores | Permalloy Tape Wound 80
M80616_1/4DMA | M80616_1/4DMA | Magnetic Cores | Permalloy Tape Wound 80
M80616_1/8DMA | M80616_1/8DMA | Magnetic Cores | Permalloy Tape Wound 80
M80616_1DMA | M80616_1DMA | Magnetic Cores | Permalloy Tape Wound 80
M80617_1/2DMA | M80617_1/2DMA | Magnetic Cores | Permalloy Tape Wound 80
M80617_1/4DMA | M80617_1/4DMA | Magnetic Cores | Permalloy Tape Wound 80
M80617_1/8DMA | M80617_1/8DMA | Magnetic Cores | Permalloy Tape Wound 80
M80617_1DMA | M80617_1DMA | Magnetic Cores | Permalloy Tape Wound 80
M80618_1/2DMA | M80618_1/2DMA | Magnetic Cores | Permalloy Tape Wound 80
M80618_1/4DMA | M80618_1/4DMA | Magnetic Cores | Permalloy Tape Wound 80
M80618_1/8DMA | M80618_1/8DMA | Magnetic Cores | Permalloy Tape Wound 80
M80618_1DMA | M80618_1DMA | Magnetic Cores | Permalloy Tape Wound 80
M80619_1/2DMA | M80619_1/2DMA | Magnetic Cores | Permalloy Tape Wound 80
M80619_1/4DMA | M80619_1/4DMA | Magnetic Cores | Permalloy Tape Wound 80
M80619_1/8DMA | M80619_1/8DMA | Magnetic Cores | Permalloy Tape Wound 80
M80619_1DMA | M80619_1DMA | Magnetic Cores | Permalloy Tape Wound 80
TLMAG01 | TLMAG01 | Magnetic Cores | Telmag | 'C' Cores 0.1mm type
TLMAG03 | TLMAG03 | Magnetic Cores | Telmag | 'C' Cores 0.3mm type
TLMAG005 | TLMAG005 | Magnetic Cores | Telmag | 'C' Cores 0.05mm type
DFRCTN | DFRCTN | Mechanical | Dynamic Frict | Dynamic Friction
GEARS | GEARS | Mechanical | Gear Ratio
INRTA | INRTA | Mechanical | Inertia
INRTA2 | INRTA2 | Mechanical | Inertia with TP | Inertia with TP
SERVO | SERVO | Mechanical | Motor Load
RTOA | RTOA | Mechanical | Rate-to-Angle | Rate-to-Angle Converter
SLIP | SLIP | Mechanical | Slipage
SFRCTN | SFRCTN | Mechanical | Static Friction
TSPRNG | TSPRNG | Mechanical | Torsion Spring
MOTOR | MOTOR | Mechanical | V/I in -> Speed/Torque Out
MSA0100 | MSA0100 | MMICs | H-P | Gen. Purp.
MSA0104 | MSA0104 | MMICs | H-P | Gen. Purp.
MSA0135 | MSA0135 | MMICs | H-P | Gen. Purp.
MSA0170 | MSA0170 | MMICs | H-P | Gen. Purp.
MSA0185 | MSA0185 | MMICs | H-P | Gen. Purp.
MSA0186 | MSA0186 | MMICs | H-P | Gen. Purp.
MSA0200 | MSA0200 | MMICs | H-P | Gen. Purp.
MSA0204 | MSA0204 | MMICs | H-P | Gen. Purp.
MSA0235 | MSA0235 | MMICs | H-P | Gen. Purp.
MSA0270 | MSA0270 | MMICs | H-P | Gen. Purp.
MSA0285 | MSA0285 | MMICs | H-P | Gen. Purp.
MSA0286 | MSA0286 | MMICs | H-P | Gen. Purp.
MSA0300 | MSA0300 | MMICs | H-P | Gen. Purp.
MSA0304 | MSA0304 | MMICs | H-P | Gen. Purp.
MSA0311 | MSA0311 | MMICs | H-P | Gen. Purp.
MSA0335 | MSA0335 | MMICs | H-P | Gen. Purp.
MSA0370 | MSA0370 | MMICs | H-P | Gen. Purp.
MSA0385 | MSA0385 | MMICs | H-P | Gen. Purp.
MSA0386 | MSA0386 | MMICs | H-P | Gen. Purp.
MSA0400 | MSA0400 | MMICs | H-P | Med. Power
MSA0404 | MSA0404 | MMICs | H-P | Med. Power
MSA0420 | MSA0420 | MMICs | H-P | Med. Power
MSA0435 | MSA0435 | MMICs | H-P | Med. Power
MSA0470 | MSA0470 | MMICs | H-P | Med. Power
MSA0485 | MSA0485 | MMICs | H-P | Med. Power
MSA0486 | MSA0486 | MMICs | H-P | Med. Power
MSA0500 | MSA0500 | MMICs | H-P | Med. Power
MSA0504 | MSA0504 | MMICs | H-P | Med. Power
MSA0505 | MSA0505 | MMICs | H-P | Med. Power
MSA0520 | MSA0520 | MMICs | H-P | Med. Power
MSA0600 | MSA0600 | MMICs | H-P | Low Noise
MSA0611 | MSA0611 | MMICs | H-P | Low Noise
MSA0635 | MSA0635 | MMICs | H-P | Low Noise
MSA0670 | MSA0670 | MMICs | H-P | Low Noise
MSA0685 | MSA0685 | MMICs | H-P | Low Noise
MSA0686 | MSA0686 | MMICs | H-P | Low Noise
MSA0700 | MSA0700 | MMICs | H-P | Low Noise
MSA0711 | MSA0711 | MMICs | H-P | Low Noise
MSA0735 | MSA0735 | MMICs | H-P | Low Noise
MSA0770 | MSA0770 | MMICs | H-P | Low Noise
MSA0785 | MSA0785 | MMICs | H-P | Low Noise
MSA0786 | MSA0786 | MMICs | H-P | Low Noise
MSA0800 | MSA0800 | MMICs | H-P | Low Noise
MSA0835 | MSA0835 | MMICs | H-P | Low Noise
MSA0870 | MSA0870 | MMICs | H-P | Low Noise
MSA0885 | MSA0885 | MMICs | H-P | Low Noise
MSA0886 | MSA0886 | MMICs | H-P | Low Noise
MSA0900 | MSA0900 | MMICs | H-P | High Freq.
MSA0910 | MSA0910 | MMICs | H-P | High Freq.
MSA0986 | MSA0986 | MMICs | H-P | High Freq.
MSA1000 | MSA1000 | MMICs | H-P | Med. Power
MSA1100 | MSA1100 | MMICs | H-P | High Dyn.
MSA1104 | MSA1104 | MMICs | H-P | High Dyn.
MSA1105 | MSA1105 | MMICs | H-P | High Dyn.
MSA1110 | MSA1110 | MMICs | H-P | High Dyn.
MSA1120 | MSA1120 | MMICs | H-P | High Dyn.
3N128 | MN128 | MOSFETs N | Amplifier | 20V .05A
BSIM3N | BSIM3N | MOSFETs N | BSIM3
BSIM3V2N | BSIM3V2N | MOSFETs N | BSIM3
BSIM4N1 | BSIM4N1 | MOSFETs N | BSIM4.1
BSP-149 | BSP-149 | MOSFETs N | Depletion | 200V 480mA 3.5 Ohm Siemens
BSS-129 | BSS-129 | MOSFETs N | Depletion | 240V 150mA 20 Ohm Siemens
BSS-135 | BSS-135 | MOSFETs N | Depletion | 600V 80mA 60 Ohm Siemens
BSS-229 | BSS-229 | MOSFETs N | Depletion | 250V 70mA 100 Ohm Siemens
SD2100 | SD2100 | MOSFETs N | Depletion | 25V 50mA
EKVNMOS | EKVNMOS | MOSFETs N | EKV
sm_NMOS | sm_NMOS | MOSFETs N | Enh | 25.0V 30.0mA 100ohms
sm_PwrNMOS | sm_PwrNMOS | MOSFETs N | Enh | 60.0V 15.0A 1.20ohms
FDP6030BL | FDP6030BL | MOSFETs N | Fairchild | 40A 30V
FDP7045L | FDP7045L | MOSFETs N | Fairchild | 100A 30V
FDV303N | FDV303N | MOSFETs N | Fairchild | 25V 0.68A
FQP33N10 | FQP33N10 | MOSFETs N | Fairchild | 100V 33A
2N7000 | MN7000 | MOSFETs N | Gen. Purpose | 60V .2A
2SK213 | QSK213 | MOSFETs N | Gen. Purpose | 140V 500mA
2SK216 | QSK216 | MOSFETs N | Gen. Purpose | 200V 500mA
3N7104 | MN7104 | MOSFETs N | Gen. Purpose | 30V 50mA
3N7105 | MN7105 | MOSFETs N | Gen. Purpose | 30V 50mA
3N7106 | MN7106 | MOSFETs N | Gen. Purpose | 10V 50mA
3N7107 | MN7107 | MOSFETs N | Gen. Purpose | 10V 50mA
3N7108 | MN7108 | MOSFETs N | Gen. Purpose | 20V 50mA
3N7109 | MN7109 | MOSFETs N | Gen. Purpose | 20V 50mA
3N7116 | MN7116 | MOSFETs N | Gen. Purpose | 20V 50mA
3N7117 | MN7117 | MOSFETs N | Gen. Purpose | 10V 50mA
3N7118 | MN7118 | MOSFETs N | Gen. Purpose | 15V 50mA
SD210DE | SD210DE | MOSFETs N | Gen. Purpose | 30V 50mA
SD211DE | SD211DE | MOSFETs N | Gen. Purpose | 30V 50mA
SD212DE | SD212DE | MOSFETs N | Gen. Purpose | 10V 50mA
SD213DE | SD213DE | MOSFETs N | Gen. Purpose | 10V 50mA
SD214DE | SD214DE | MOSFETs N | Gen. Purpose | 20V 50mA
SD215DE | SD215DE | MOSFETs N | Gen. Purpose | 20V 50mA
SD5000N | SD5000N | MOSFETs N | Gen. Purpose | 20.0V 50.0mA 58.0ohms Temic -
SD5000 | SD5000 | MOSFETs N | Gen. Purpose | 20V 50mA
SD5001 | SD5001 | MOSFETs N | Gen. Purpose | 10V 50mA
SD5001N | SD5001N | MOSFETs N | Gen. Purpose | 10.0V 50.0mA 58.0ohms Temic -
SD5002 | SD5002 | MOSFETs N | Gen. Purpose | 15V 50mA
SD5002N | SD5002N | MOSFETs N | Gen. Purpose | 25.0V 50.0mA 50.0ohms Calogic
SD5400 | SD5400 | MOSFETs N | Gen. Purpose | 20V 50mA
SD5400N | SD5400N | MOSFETs N | Gen. Purpose | 20.0V 50.0mA 60.0ohms Temic -
SD5401 | SD5401 | MOSFETs N | Gen. Purpose | 10V 50mA
SD5401N | SD5401N | MOSFETs N | Gen. Purpose | 10.0V 50.0mA 60.0ohms Temic -
SD5402 | SD5402 | MOSFETs N | Gen. Purpose | 15V 50mA
SD5402N | sd5402N | MOSFETs N | Gen. Purpose | 25.0V 50.0mA 50.0ohms Calogic -
VN10KE | VN10KE | MOSFETs N | Gen. Purpose | 60V .17A
VN10KM | VN10KM | MOSFETs N | Gen. Purpose | 60V 0.31A
VN10LE | VN10LE | MOSFETs N | Gen. Purpose | 60V .38A
VN10LM | VN10LM | MOSFETs N | Gen. Purpose | 60V .32A
VN0300B | VN0300B | MOSFETs N | Gen. Purpose | 30V 1.51A
VN0300L | VN0300L | MOSFETs N | Gen. Purpose | 30V .64A
VN0300M | VN0300M | MOSFETs N | Gen. Purpose | 30V .67A
VN0603L | VN0603L | MOSFETs N | Gen. Purpose | 60V .3A
VN0603T | VN0603T | MOSFETs N | Gen. Purpose | 60V .22A
VN0605T | VN0605T | MOSFETs N | Gen. Purpose | 60V .18A
VN0610L | VN0610L | MOSFETs N | Gen. Purpose | 60V .27A
VN0610LL | VN0610LL | MOSFETs N | Gen. Purpose | 60V .28A
ZVN3310 | ZVN3310 | MOSFETs N | Gen. Purpose
ZVN3310F | ZVN3310F | MOSFETs N | Gen. Purpose
ZVN4210G | ZVN4210G | MOSFETs N | Gen. Purpose
ZVN4306G | ZVN4306G | MOSFETs N | Gen. Purpose
ZVN4310G | ZVN4310G | MOSFETs N | Gen. Purpose
ZVN4424A | ZVN4424A | MOSFETs N | Gen. Purpose
ZVN4424G | ZVN4424G | MOSFETs N | Gen. Purpose
ZVP3306F | ZVP3306F | MOSFETs N | Gen. Purpose
ZVP4424G | ZVP4424G | MOSFETs N | Gen. Purpose
2N7291 | 2N7291 | MOSFETs N | Harris
2N7292 | 2N7292 | MOSFETs N | Harris
2N7295 | 2N7295 | MOSFETs N | Harris
FRK150 | FRK150 | MOSFETs N | Harris
FRK250 | FRK250 | MOSFETs N | Harris
FRK254 | FRK254 | MOSFETs N | Harris
FRL130 | FRL130 | MOSFETs N | Harris
FRL230 | FRL230 | MOSFETs N | Harris
FSF150h | FSF150h | MOSFETs N | Harris | Rad Hard
FSF250h | FSF250h | MOSFETs N | Harris | Rad Hard
FSF254h | FSF254h | MOSFETs N | Harris | Rad Hard
FSF450h | FSF450h | MOSFETs N | Harris | Rad Hard
FSL130h | FSL130h | MOSFETs N | Harris | Rad Hard
FSL230h | FSL230h | MOSFETs N | Harris | Rad Hard
FSL234h | FSL234h | MOSFETs N | Harris | Rad Hard
FSL430h | FSL430h | MOSFETs N | Harris | Rad Hard
FSS130h | FSS130h | MOSFETs N | Harris | Rad Hard
FSS234h | FSS234h | MOSFETs N | Harris | Rad Hard
HUF75307D3h | HUF75307D3h | MOSFETs N | Harris | UltraFet
HUF75307D3T | HUF75307D3T | MOSFETs N | Harris | Thermal Model
HUF75307P3h | HUF75307P3h | MOSFETs N | Harris | UltraFet
HUF75307P3T | HUF75307P3T | MOSFETs N | Harris | Thermal Model
HUF75307T3STh | HUF75307T3STh | MOSFETs N | Harris | UltraFet
HUF75307T3T | HUF75307T3T | MOSFETs N | Harris | Thermal Model
HUF75309D3h | HUF75309D3h | MOSFETs N | Harris | UltraFet
HUF75309D3T | HUF75309D3T | MOSFETs N | Harris | Thermal Model
HUF75309P3h | HUF75309P3h | MOSFETs N | Harris | UltraFet
HUF75309P3T | HUF75309P3T | MOSFETs N | Harris | Thermal Model
HUF75309T3STh | HUF75309T3STh | MOSFETs N | Harris | UltraFet
HUF75309T3T | HUF75309T3T | MOSFETs N | Harris | Thermal Model
HUF75321D3h | HUF75321D3h | MOSFETs N | Harris | UltraFet
HUF75321D3T | HUF75321D3T | MOSFETs N | Harris | Thermal Model
HUF75321P3h | HUF75321P3h | MOSFETs N | Harris | UltraFet
HUF75321P3T | HUF75321P3T | MOSFETs N | Harris | Thermal Model
HUF75321S3h | HUF75321S3h | MOSFETs N | Harris | UltraFet
HUF75321S3T | HUF75321S3T | MOSFETs N | Harris | Thermal Model
HUF75329G3h | HUF75329G3h | MOSFETs N | Harris | UltraFet
HUF75329G3T | HUF75329G3T | MOSFETs N | Harris | Thermal Model
HUF75329P3h | HUF75329P3h | MOSFETs N | Harris | UltraFet
HUF75329P3T | HUF75329P3T | MOSFETs N | Harris | Thermal Model
HUF75329S3h | HUF75329S3h | MOSFETs N | Harris | UltraFet
HUF75329S3T | HUF75329S3T | MOSFETs N | Harris | Thermal Model
HUF75333G3h | HUF75333G3h | MOSFETs N | Harris | UltraFet
HUF75333G3T | HUF75333G3T | MOSFETs N | Harris | Thermal Model
HUF75333P3h | HUF75333P3h | MOSFETs N | Harris | UltraFet
HUF75333P3T | HUF75333P3T | MOSFETs N | Harris | Thermal Model
HUF75333S3h | HUF75333S3h | MOSFETs N | Harris | UltraFet
HUF75333S3T | HUF75333S3T | MOSFETs N | Harris | Thermal Model
HUF75339G3h | HUF75339G3h | MOSFETs N | Harris | UltraFet
HUF75339G3T | HUF75339G3T | MOSFETs N | Harris | Thermal Model
HUF75339P3h | HUF75339P3h | MOSFETs N | Harris | UltraFet
HUF75339P3T | HUF75339P3T | MOSFETs N | Harris | Thermal Model
HUF75339S3h | HUF75339S3h | MOSFETs N | Harris | UltraFet
HUF75339S3T | HUF75339S3T | MOSFETs N | Harris | Thermal Model
HUF75343G3h | HUF75343G3h | MOSFETs N | Harris | UltraFet
HUF75343P3h | HUF75343P3h | MOSFETs N | Harris | UltraFet
HUF75343P3T | HUF75343P3T | MOSFETs N | Harris | Thermal Model
HUF75343S3h | HUF75343S3h | MOSFETs N | Harris | UltraFet
HUF75343S3T | HUF75343S3T | MOSFETs N | Harris | Thermal Model
HUF75345G3h | HUF75345G3h | MOSFETs N | Harris | UltraFet
HUF75345G3T | HUF75345G3T | MOSFETs N | Harris | Thermal Model
HUF75345P3h | HUF75345P3h | MOSFETs N | Harris | UltraFet
HUF75345P3T | HUF75345P3T | MOSFETs N | Harris | Thermal Model
HUF75345S3h | HUF75345S3h | MOSFETs N | Harris | UltraFet
HUF75345S3T | HUF75345S3T | MOSFETs N | Harris | Thermal Model
IRF130 | IRF130 | MOSFETs N | Harris
RF1K49086 | R1K49086 | MOSFETs N | Harris
RF1K49086h | RF1K49086h | MOSFETs N | Harris
RF1K49088 | R1K49088 | MOSFETs N | Harris
RF1K49090 | R1K49090 | MOSFETs N | Harris
RF1K49092N | RK49092N | MOSFETs N | Harris
RF1K49154h | RF1K49154h | MOSFETs N | Harris
RF1K49156 | R1K49156 | MOSFETs N | Harris
RF1K49156h | RF1K49156h | MOSFETs N | Harris
RF1K49157 | R1K49157 | MOSFETs N | Harris
RF1K49157h | RF1K49157h | MOSFETs N | Harris
RF1K49211h | RF1K49211h | MOSFETs N | Harris
RF1K49221h | RF1K49221h | MOSFETs N | Harris
RF1K49221T | RF1K49221T | MOSFETs N | Harris | Thermal Model
RF1K49223T | RF1K49223T | MOSFETs N | Harris | Thermal Model
RF1K49224Nh | RF1K49224Nh | MOSFETs N | Harris
RF1K49224T | RF1K49224T | MOSFETs N | Harris | Thermal Model
RF1S23N06LEh | RF1S23N06LEh | MOSFETs N | Harris
RF1S25N06 | RF1S25N06 | MOSFETs N | Harris | 60V 25A 0.047ohm
RF1S25N06h | RF1S25N06h | MOSFETs N | Harris
RF1S30N06LEh | RF1S30N06LEh | MOSFETs N | Harris
RF1S40N10LEh | RF1S40N10LEh | MOSFETs N | Harris
RF1S42N03h | RF1S42N03h | MOSFETs N | Harris
RF1S42N03Lh | RF1S42N03Lh | MOSFETs N | Harris
RF1S42N03T | RF1S42N03T | MOSFETs N | Harris | Thermal Model
RF1S45N02Lh | RF1S45N02Lh | MOSFETs N | Harris
RF1S45N03L | RS45N03L | MOSFETs N | Harris | 30V 45A
RF1S45N06 | RF1S45N06 | MOSFETs N | Harris | 60V 45A 0.028ohm
RF1S45N06h | RF1S45N06h | MOSFETs N | Harris
RF1S45N06LEh | RF1S45N06LEh | MOSFETs N | Harris
RF1S50N06 | RF1S50N06 | MOSFETs N | Harris | 60V 50A 0.022ohm
RF1S50N06h | RF1S50N06h | MOSFETs N | Harris
RF1S50N06LEh | RF1S50N06LEh | MOSFETs N | Harris
RF1S70N03 | RF1S70N03 | MOSFETs N | Harris | 30V 70A 0.01ohm
RF1S70N03h | RF1S70N03h | MOSFETs N | Harris
RF1S70N06 | RF1S70N06 | MOSFETs N | Harris | 60V 70A 0.014ohm
RF1S70N06h | RF1S70N06h | MOSFETs N | Harris
RFA100N05E | RF100N05 | MOSFETs N | Harris | 50V 100A
RFD3N08Lh | RFD3N08Lh | MOSFETs N | Harris
RFD7N10LE | RD7N10LE | MOSFETs N | Harris | 100V 7A
RFD7N10LEh | RFD7N10LEh | MOSFETs N | Harris
RFD8P06LET | RFD8P06LET | MOSFETs N | Harris | Thermal Model
RFD10P06LET | RFD10P06LET | MOSFETs N | Harris | Thermal Model
RFD14N05 | RD14N05 | MOSFETs N | Harris | 50V 14A
RFD14N05h | RFD14N05h | MOSFETs N | Harris
RFD14N05Lh | RFD14N05Lh | MOSFETs N | Harris
RFD14N06h | RFD14N06h | MOSFETs N | Harris
RFD14N06Lh | RFD14N06Lh | MOSFETs N | Harris
RFD15N06LEh | RFD15N06LEh | MOSFETs N | Harris
RFD16N02Lh | RFD16N02Lh | MOSFETs N | Harris
RFD16N03L | RD16N03L | MOSFETs N | Harris | 30V 16A
RFD16N03Lh | RFD16N03Lh | MOSFETs N | Harris
RFD16N05 | RD16N05 | MOSFETs N | Harris | 50V 16A
RFD16N05Lh | RFD16N05Lh | MOSFETs N | Harris
RFD16N06h | RFD16N06hh | MOSFETs N | Harris
RFD16N06LE | RD16N6LE | MOSFETs N | Harris | 50V 16A
RFD16N06LEh | RFD16N06LEh | MOSFETs N | Harris
RFD16N06 | RFD16N06 | MOSFETs N | Harris | 60V 16A 0.047ohm
RFD20N03h | RFD20N03h | MOSFETs N | Harris
RFD20N03T | RFD20N03T | MOSFETs N | Harris | Thermal Model
RFD3055 | RD3055 | MOSFETs N | Harris
RFD3055h | RFD3055h | MOSFETs N | Harris
RFD3055LE | RD3055LE | MOSFETs N | Harris
RFD3055LEh | RFD3055LEh | MOSFETs N | Harris
RFF70N06 | RFF70N06 | MOSFETs N | Harris | 60V 25A 0.025ohm
RFF70N06h | RFF70N06h | MOSFETs N | Harris
RFG40N10LEh | RFG40N10LEh | MOSFETs N | Harris
RFG45N06h | RFG45N06h | MOSFETs N | Harris
RFG45N06LEh | RFG45N06LEh | MOSFETs N | Harris
RFG45N06 | RG45N06 | MOSFETs N | Harris | 60V 45A
RFG50N06 | RG50N06 | MOSFETs N | Harris | 60V 50A
RFG50N06h | RFG50N06h | MOSFETs N | Harris
RFG50N06LEh | RFG50N06LEh | MOSFETs N | Harris
RFG70N06 | RG70N06 | MOSFETs N | Harris | 60V 70A
RFG70N06h | RFG70N06h | MOSFETs N | Harris
RFG75N05Eh | RFG75N05Eh | MOSFETs N | Harris
RFG75N05E | RG75N05E | MOSFETs N | Harris | 50V 75A
RFH75N05E | RFH75N05 | MOSFETs N | Harris | 50V 75A
RFK70N06h | RFK70N06h | MOSFETs N | Harris
RFM15N06 | RFM15N06 | MOSFETs N | Harris | 60V 15A
RFP7N10LEh | RFP7N10LEh | MOSFETs N | Harris
RFP7N10LE | RP7N10LE | MOSFETs N | Harris | 100V 7A
RFP8N20L | RFP8N20L | MOSFETs N | Harris | 200V 8A 0.6ohm
RFP8P06LET | RFP8P06LET | MOSFETs N | Harris | Thermal Model
RFP10P06LET | RFP10P06LET | MOSFETs N | Harris | Thermal Model
RFP14N05h | RFP14N05h | MOSFETs N | Harris
RFP14N05Lh | RFP14N05Lh | MOSFETs N | Harris
RFP14N05 | RP14N05 | MOSFETs N | Harris | 50V 14A
RFP14N06 | RP14N06 | MOSFETs N | Harris | 60V 14A
RFP14N06h | RFP14N06h | MOSFETs N | Harris
RFP14N06Lh | RFP14N06Lh | MOSFETs N | Harris
RFP15N06 | RFP15N06 | MOSFETs N | Harris | 50V 15A
RFP15P05h | RFP15P05h | MOSFETs N | Harris
RFP23N06LEh | RFP23N06LEh | MOSFETs N | Harris
RFP25N05 | RP25N05 | MOSFETs N | Harris | 50V 25A
RFP25N06 | RP25N06 | MOSFETs N | Harris | 60V 25A
RFP30N06LE | R30N06LE | MOSFETs N | Harris | 60V 30A
RFP30N06LEh | RFP30N06LEh | MOSFETs N | Harris
RFP40N10LEh | RFP40N10LEh | MOSFETs N | Harris
RFP42N03h | RFP42N03h | MOSFETs N | Harris
RFP42N03Lh | RFP42N03Lh | MOSFETs N | Harris
RFP42N03T | RFP42N03T | MOSFETs N | Harris | Thermal Model
RFP45N02Lh | RFP45N02Lh | MOSFETs N | Harris
RFP45N03L | RP45N03L | MOSFETs N | Harris | 30V 45A
RFP45N06h | RFP45N06h | MOSFETs N | Harris
RFP45N06LEh | RFP45N06LEh | MOSFETs N | Harris
RFP45N06 | RP45N06 | MOSFETs N | Harris | 60V 45A
RFP50N06 | RP50N06 | MOSFETs N | Harris | 60V 50A
RFP50N06h | RFP50N06h | MOSFETs N | Harris
RFP50N06LEh | RFP50N06LEh | MOSFETs N | Harris
RFP70N03 | RFP70N03 | MOSFETs N | Harris | 30V 70A
RFP70N06 | RFP70N06 | MOSFETs N | Harris | 60V 70A
RFP3055h | RFP3055h | MOSFETs N | Harris
RFP3055 | RP3055 | MOSFETs N | Harris
RFP3055LE | RP3055LE | MOSFETs N | Harris
RFP3055LEh | RFP3055LEh | MOSFETs N | Harris
RLD03N06CLE | RL3N6CLE | MOSFETs N | Harris | 60V 3A
RLD03N06CLEh | RLD03N06CLEh | MOSFETs N | Harris
RLP1N08LE | RLP1N08L | MOSFETs N | Harris | 80V 1A
RLP03N06CLE | R3N06CLE | MOSFETs N | Harris | 60V 3A
RLP03N06CLEh | RLP03N06CLEh | MOSFETs N | Harris
BSP78 | BSP78 | MOSFETs N | Infineon | Smart Power Switches
BTS134 | BTS134 | MOSFETs N | Infineon | Smart Power Switches
BUZ111S | BUZ111S | MOSFETs N | Infineon
SPPX1N60S5 | SPPX1N60S5 | MOSFETs N | Infineon | Cool MOS 600V 190mOhm
SPPX3N60S5 | SPPX3N60S5 | MOSFETs N | Infineon | Cool MOS 600V 600mOhm
SPPX4N60S5 | SPPX4N60S5 | MOSFETs N | Infineon | Cool MOS 600V 1.4Ohm
HUF75344p3 | HUF75344p3 | MOSFETs N | Intersil | Thermal Model
HUF75344 | HUF75344 | MOSFETs N | Intersil | UltraFet
HUF76409t | HUF76409t | MOSFETs N | Intersil | Thermal Model
HUF76409 | HUF76409 | MOSFETs N | Intersil | UltraFet
DE275-102N06A | DE275-102N06A | MOSFETs N | IXYS | 1000V 6A 1.5 OHMS
DE375-102N10A | DE375-102N10A | MOSFETs N | IXYS | 1000V 10A 1.0 OHMS
DE375-501N16A | DE375-501N16A | MOSFETs N | IXYS | 500V 16A .2 OHMS
IXFH12N100Q | IXFH12N100Q | MOSFETs N | IXYS | 1000V 12A 1.05 OHMS
IXFH32N50 | IXFH32N50 | MOSFETs N | IXYS | 500V 32A 0.15 OHMS
IXFK55N50 | IXFK55N50 | MOSFETs N | IXYS | 500V 55A 85m OHMS
IXFK120N20 | IXFK120N20 | MOSFETs N | IXYS | 200V 120A 17m OHMS
IXFK170N10 | IXFK170N10 | MOSFETs N | IXYS | 100V 170A 10m OHMS
IRF541 | IRF541 | MOSFETs N | Motorola
MTD2N50m | MTD2N50m | MOSFETs N | Motorola
MTD4N20 | MTD4N20 | MOSFETs N | Motorola
MTD5N06m | MTD5N06m | MOSFETs N | Motorola
MTD10N05E | MTD10N05E | MOSFETs N | Motorola
MTD3055EL | MTD3055EL | MOSFETs N | Motorola
MTH5N100 | MTH5N100 | MOSFETs N | Motorola
MTH7N45 | MTH7N45 | MOSFETs N | Motorola
MTH8N60 | MTH8N60 | MOSFETs N | Motorola
MTH13N50 | MTH13N50 | MOSFETs N | Motorola
MTH30N20 | MTH30N20 | MOSFETs N | Motorola
MTH40N06 | MTH40N06 | MOSFETs N | Motorola
MTM8N60 | MTM8N60 | MOSFETs N | Motorola
MTM10N100E | MTM10N100E | MOSFETs N | Motorola
MTM15N40m | MTM15N40m | MOSFETs N | Motorola
MTM24N50E | MTM24N50E | MOSFETs N | Motorola
MTM26N40E | MTM26N40E | MOSFETs N | Motorola
MTP2N50 | MTP2N50 | MOSFETs N | Motorola
MTP3N100m | MTP3N100m | MOSFETs N | Motorola
MTP4N50m | MTP4N50m | MOSFETs N | Motorola
MTP4N85m | MTP4N85m | MOSFETs N | Motorola
MTP6N60m | MTP6N60m | MOSFETs N | Motorola
MTP7N20m | MTP7N20m | MOSFETs N | Motorola
MTP15N05Em | MTP15N05Em | MOSFETs N | Motorola
MTP15N06Em | MTP15N06Em | MOSFETs N | Motorola
MTP25N06 | MTP25N06 | MOSFETs N | Motorola
MTP25N06L | MTP25N06L | MOSFETs N | Motorola
MTP25N10E | MTP25N10E | MOSFETs N | Motorola
MTP30N08M | MTP30N08M | MOSFETs N | Motorola
MTP35N06E | MTP35N06E | MOSFETs N | Motorola
MTP40N06M | MTP40N06M | MOSFETs N | Motorola
MTP50N05EL | MTP50N05EL | MOSFETs N | Motorola
MTP50N06Em | MTP50N06Em | MOSFETs N | Motorola
MTP3055ELm | MTP3055ELm | MOSFETs N | Motorola
MTP3055Em | MTP3055Em | MOSFETs N | Motorola
2n7002lt1 | 2n7002lt1 | MOSFETs N | ON Semiconductor | 60V 115mA 7.5ohms
chipfet2n02 | chipfet2n02 | MOSFETs N | ON Semiconductor
mmdf3n02hd | mmdf3n02hd | MOSFETs N | ON Semiconductor | 20V 3A 90mohm
mmdf4n01hd | mmdf4n01hd | MOSFETs N | ON Semiconductor | 20V 4A 45mohm
mmft3055vl | mmft3055vl | MOSFETs N | ON Semiconductor | 60V 1A 140mohm
mtb20n20e | mtb20n20e | MOSFETs N | ON Semiconductor | 200V 20A 160mohm
mtb75n05hd | mtb75n05hd | MOSFETs N | ON Semiconductor | 50V 75A 9.5mohm
mtb1306 | mtb1306 | MOSFETs N | ON Semiconductor | 30V 75A 6.5mohm
mtd10n10el | mtd10n10el | MOSFETs N | ON Semiconductor | 100V 10A 220mohm
mtd3055v | mtd3055v | MOSFETs N | ON Semiconductor | 60V 12A 150mohm
mtd3055vl | mtd3055vl | MOSFETs N | ON Semiconductor | 60V 12A 180mohm
mtp20n20e | mtp20n20e | MOSFETs N | ON Semiconductor | 200V 20A 160mohm
mtp33n10e | mtp33n10e | MOSFETs N | ON Semiconductor | 100V 33A 60mohm
nths5404 | nths5404 | MOSFETs N | ON Semiconductor | 20V 5.2A 30mohm
ntp75n06 | ntp75n06 | MOSFETs N | ON Semiconductor | 60V 75A 9.5mohm
2N7000p | 2N7000p | MOSFETs N | Philips
2N7002p | 2N7002p | MOSFETs N | Philips
BS107Ap | BS107Ap | MOSFETs N | Philips
BS170p | BS170p | MOSFETs N | Philips
BSH101 | BSH101 | MOSFETs N | Philips
BSH102 | BSH102 | MOSFETs N | Philips
BSH103 | BSH103 | MOSFETs N | Philips
BSH105 | BSH105 | MOSFETs N | Philips
BSH106 | BSH106 | MOSFETs N | Philips
BSH107 | BSH107 | MOSFETs N | Philips
BSN10 | BSN10 | MOSFETs N | Philips
BSN10A | BSN10A | MOSFETs N | Philips
BSN20 | BSN20 | MOSFETs N | Philips
BSN20W | BSN20W | MOSFETs N | Philips
BSN205 | BSN205 | MOSFETs N | Philips
BSN205A | BSN205A | MOSFETs N | Philips
BSN254 | BSN254 | MOSFETs N | Philips
BSN254A | BSN254A | MOSFETs N | Philips
BSN304 | BSN304 | MOSFETs N | Philips
BSN304A | BSN304A | MOSFETs N | Philips
BSP100 | BSP100 | MOSFETs N | Philips
BSP110 | BSP110 | MOSFETs N | Philips
BSP121 | BSP121 | MOSFETs N | Philips
BSP126 | BSP126 | MOSFETs N | Philips
BSP130 | BSP130 | MOSFETs N | Philips
BSS87 | BSS87 | MOSFETs N | Philips
BSS89 | BSS89 | MOSFETs N | Philips
BSS123p | BSS123p | MOSFETs N | Philips
BST72A | BST72A | MOSFETs N | Philips
BST82 | BST82 | MOSFETs N | Philips
BUK7515_100A | BUK7515_100A | MOSFETs N | Philips
BUK7615_100A | BUK7615_100A | MOSFETs N | Philips
BUK9505_30A | BUK9505_30A | MOSFETs N | Philips
BUK9506_55A | BUK9506_55A | MOSFETs N | Philips
BUK9605_30A | BUK9605_30A | MOSFETs N | Philips
BUK9606_55A | BUK9606_55A | MOSFETs N | Philips
PHB11N06LT | PHB11N06LT | MOSFETs N | Philips
PHB45N03LT | PHB45N03LT | MOSFETs N | Philips
PHB50N03LT | PHB50N03LT | MOSFETs N | Philips
PHB55N03LT | PHB55N03LT | MOSFETs N | Philips
PHB69N03LT | PHB69N03LT | MOSFETs N | Philips
PHB87N03LT | PHB87N03LT | MOSFETs N | Philips
PHC2300N | PHC2300N | MOSFETs N | Philips
PHC20512N | PHC20512N | MOSFETs N | Philips
PHC21025N | PHC21025N | MOSFETs N | Philips
PHD11N06LT | PHD11N06LT | MOSFETs N | Philips
PHD45N03LT | PHD45N03LT | MOSFETs N | Philips
PHD50N03LT | PHD50N03LT | MOSFETs N | Philips
PHD55N03LT | PHD55N03LT | MOSFETs N | Philips
PHD69N03LT | PHD69N03LT | MOSFETs N | Philips
PHN110 | PHN110 | MOSFETs N | Philips
PHN203 | PHN203 | MOSFETs N | Philips
PHN205 | PHN205 | MOSFETs N | Philips
PHN210 | PHN210 | MOSFETs N | Philips
PHN708 | PHN708 | MOSFETs N | Philips
PHP45N03LT | PHP45N03LT | MOSFETs N | Philips
PHP50N03LT | PHP50N03LT | MOSFETs N | Philips
PHP55N03LT | PHP55N03LT | MOSFETs N | Philips
PHP69N03LT | PHP69N03LT | MOSFETs N | Philips
PHP87N03LT | PHP87N03LT | MOSFETs N | Philips
PHP130N03LT | PHP130N03LT | MOSFETs N | Philips
PMBF170 | PMBF170 | MOSFETs N | Philips
PSMN004-25B | PSMN004-25B | MOSFETs N | Philips
PSMN004-25P | PSMN004-25P | MOSFETs N | Philips
PSMN005-55B | PSMN005-55B | MOSFETs N | Philips
PSMN005-55P | PSMN005-55P | MOSFETs N | Philips
PSMN015-100B | PSMN015-100B | MOSFETs N | Philips
F1007PF | F1007PF | MOSFETs N | Polyfet
F1008PF | F1008PF | MOSFETs N | Polyfet
F1020PF | F1020PF | MOSFETs N | Polyfet
F1021PF | F1021PF | MOSFETs N | Polyfet
F1022PF | F1022PF | MOSFETs N | Polyfet
F1027PF | F1027PF | MOSFETs N | Polyfet
F1072PF | F1072PF | MOSFETs N | Polyfet
F1074PF | F1074PF | MOSFETs N | Polyfet
F1120PF | F1120PF | MOSFETs N | Polyfet
F1174PF | F1174PF | MOSFETs N | Polyfet
F1214PF | F1214PF | MOSFETs N | Polyfet
F1240PF | F1240PF | MOSFETs N | Polyfet
F1260PF | F1260PF | MOSFETs N | Polyfet
F1401PF | F1401PF | MOSFETs N | Polyfet
F1419PF | F1419PF | MOSFETs N | Polyfet
F2001PF | F2001PF | MOSFETs N | Polyfet
F2002PF | F2002PF | MOSFETs N | Polyfet
F2012PF | F2012PF | MOSFETs N | Polyfet
F2021PF | F2021PF | MOSFETs N | Polyfet
F2046PF | F2046PF | MOSFETs N | Polyfet
F2047PF | F2047PF | MOSFETs N | Polyfet
F2048PF | F2048PF | MOSFETs N | Polyfet
F2201SPF | F2201SPF | MOSFETs N | Polyfet
F2202SPF | F2202SPF | MOSFETs N | Polyfet
L125PF | L125PF | MOSFETs N | Polyfet
L225PF | L225PF | MOSFETs N | Polyfet
L88007PF | L88007PF | MOSFETs N | Polyfet
L88008PF | L88008PF | MOSFETs N | Polyfet
L88012PF | L88012PF | MOSFETs N | Polyfet
L88013PF | L88013PF | MOSFETs N | Polyfet
L88016PF | L88016PF | MOSFETs N | Polyfet
L88026PF | L88026PF | MOSFETs N | Polyfet
L88081PF | L88081PF | MOSFETs N | Polyfet
L88082PF | L88082PF | MOSFETs N | Polyfet
L88083PF | L88083PF | MOSFETs N | Polyfet
P121PF | P121PF | MOSFETs N | Polyfet
P123PF | P123PF | MOSFETs N | Polyfet
2N6659 | 2N6659 | MOSFETs N | Power <=100V | 35V 2A 1.8ohm SUPERTEX
2N6660 | 2N6660 | MOSFETs N | Power <=100V | 60V 2A 3ohm
2N6661 | 2N6661 | MOSFETs N | Power <=100V | 90V 2A 4ohm
2N6763 | 2N6763 | MOSFETs N | Power <=100V | 60V 31A 0.08ohm
2N6764 | 2N6764 | MOSFETs N | Power <=100V | 100V 38A 0.055ohm
2N6782 | 2N6782 | MOSFETs N | Power <=100V | 100V 3.5A .6ohm IR
2N7000Z | MN7000Z | MOSFETs N | Power <=100V
2N7002 | MN7002 | MOSFETs N | Power <=100V
2N7008 | 2N7008 | MOSFETs N | Power <=100V | 60V 0A 7.5ohm SUPERTEX
BS170 | BS170 | MOSFETs N | Power <=100V | 60V 0A 5ohm
BS170Z | BS170Z | MOSFETs N | Power <=100V | 60V .5A
BSS123 | BSS123 | MOSFETs N | Power <=100V | 100V 0A 6ohm SUPERTEX
BUZ11 | BUZ11 | MOSFETs N | Power <=100V | 50V 30A 0.04ohm
FB180SA10 | FB180SA10 | MOSFETs N | Power <=100V | 100V 180A .0065ohm IR
IFRZ22 | IFRZ22 | MOSFETs N | Power <=100V | 50V 14A 0.12ohm
IRC530 | IRC530 | MOSFETs N | Power <=100V | 35V 14A .16ohm IR
IRCZ24 | IRCZ24 | MOSFETs N | Power <=100V | 60V 17A .1ohm IR
IRCZ34 | IRCZ34 | MOSFETs N | Power <=100V | 60V 30A .05ohm IR
IRCZ44 | IRCZ44 | MOSFETs N | Power <=100V | 60V 50A .028ohm IR
IRF130M | IRF130M | MOSFETs N | Power <=100V | 100V 14A .18ohm IR
IRF140 | IRF140 | MOSFETs N | Power <=100V | 100V 28A 0.077ohm
IRF141 | IRF141 | MOSFETs N | Power <=100V | 80V 28A 0.077ohm
IRF142 | IRF142 | MOSFETs N | Power <=100V | 100V 25A 0.1ohm
IRF143 | IRF143 | MOSFETs N | Power <=100V | 80V 25A 0.1ohm
IRF150 | IRF150 | MOSFETs N | Power <=100V | 100V 40A 0.055ohm
IRF150M | IRF150M | MOSFETs N | Power <=100V | 100V 38A .055ohm IR
IRF151 | IRF151 | MOSFETs N | Power <=100V | 60V 40A 0.055ohm
IRF152 | IRF152 | MOSFETs N | Power <=100V | 100V 33A 0.08ohm
IRF153 | IRF153 | MOSFETs N | Power <=100V | 60V 33A 0.08ohm
IRF510M | IRF510M | MOSFETs N | Power <=100V | 100V 5.6A .54ohm IR
IRF510 | IRF510 | MOSFETs N | Power <=100V | 100V 6A 0.54ohm
IRF511 | IRF511 | MOSFETs N | Power <=100V | 80V 6A 0.54ohm
IRF512 | IRF512 | MOSFETs N | Power <=100V | 100V 5A 0.74ohm
IRF513 | IRF513 | MOSFETs N | Power <=100V | 80V 5A 0.74ohm
IRF520M | IRF520M | MOSFETs N | Power <=100V | 100V 9.2A .27ohm IR
IRF520N | IRF520N | MOSFETs N | Power <=100V | 100V 9.7A .2ohm IR
IRF520 | IRF520 | MOSFETs N | Power <=100V | 100V 9A 0.27ohm
IRF520NS | IRF520NS | MOSFETs N | Power <=100V | 100V 9.7A .2ohm IR
IRF521 | IRF521 | MOSFETs N | Power <=100V | 80V 9A 0.27ohm
IRF522 | IRF522 | MOSFETs N | Power <=100V | 100V 8A 0.36ohm
IRF523 | IRF523 | MOSFETs N | Power <=100V | 80V 8A 0.36ohm
IRF530M | IRF530M | MOSFETs N | Power <=100V | 100V 14A .16ohm IR
IRF530N | IRF530N | MOSFETs N | Power <=100V | 100V 17A .11ohm IR
IRF530NS | IRF530NS | MOSFETs N | Power <=100V | 100V 17A .11ohm IR
IRF531 | IRF531 | MOSFETs N | Power <=100V | 80V 14A 0.16ohm
IRF532 | IRF532 | MOSFETs N | Power <=100V | 100V 12A 0.23ohm
IRF533 | IRF533 | MOSFETs N | Power <=100V | 80V 12A 0.23ohm
IRF540M | IRF540M | MOSFETs N | Power <=100V | 100V 28A .077ohm IR
IRF540 | IRF540 | MOSFETs N | Power <=100V | 100V 28A 0.077ohm
IRF540NS | IRF540NS | MOSFETs N | Power <=100V | 100V 33A .052ohm IR
IRF540N | IRF540N | MOSFETs N | Power <=100V | 100V 33A .052ohm IR
IRF1010NSM | IRF1010NSM | MOSFETs N | Power <=100V | 55V 75A .014ohm IR
IRF1010N | IRF1010N | MOSFETs N | Power <=100V | 55V 75A .014ohm IR
IRF1010 | IRF1010 | MOSFETs N | Power <=100V | 55V 75A 0.014ohm
IRF1010NS | IRF1010NS | MOSFETs N | Power <=100V | IR 55V 84A 0.011ohm
IRF1104 | IRF1104 | MOSFETs N | Power <=100V | 40V 100A .009ohm IR
IRF1310 | IRF1310 | MOSFETs N | Power <=100V | IR
IRF2807 | IRF2807 | MOSFETs N | Power <=100V | 75V 82A .013ohm IR
IRF3205 | IRF3205 | MOSFETs N | Power <=100V | 55V 110A .008ohm IR
IRF3205S | IRF3205S | MOSFETs N | Power <=100V | IR 55V 110A 0.008ohm
IRF3205SM | IRF3205SM | MOSFETs N | Power <=100V | 55V 110A .008ohm IR
IRF3710 | IRF3710 | MOSFETs N | Power <=100V | 100V 57A .025ohm IR
IRF3710S | IRF3710S | MOSFETs N | Power <=100V | 100V 57A .025ohm IR
IRF7101 | IRF7101 | MOSFETs N | Power <=100V | 20V 4A 0.1ohm
IRF7102 | IRF7102 | MOSFETs N | Power <=100V | 50V 2A 0.3ohm
IRF7103 | IRF7103 | MOSFETs N | Power <=100V | 50V 3A .13ohm IR
IRF7105N | IRF7105N | MOSFETs N | Power <=100V | 25V 3.5A .1ohm IR
IRF7106N | IRF7106N | MOSFETs N | Power <=100V | 20V 3A .125ohm IR
IRF7106P | IRF7106P | MOSFETs N | Power <=100V | 20V 2.5A .2ohm IR
IRF7201 | IRF7201 | MOSFETs N | Power <=100V | 30V 7.3A .03ohm IR
IRF7301 | IRF7301 | MOSFETs N | Power <=100V | 20V 5.2A .05ohm IR
IRF7303 | IRF7303 | MOSFETs N | Power <=100V | 30V 4.9A .05ohm IR
IRF7311 | IRF7311 | MOSFETs N | Power <=100V | 20V 6.6A .029ohm IR
IRF7401 | IRF7401 | MOSFETs N | Power <=100V | 20V 8.7A .022ohm IR
IRF7403 | IRF7403 | MOSFETs N | Power <=100V | 30V 8.5A .022ohm IR
IRF7413 | IRF7413 | MOSFETs N | Power <=100V | 30V 9.2A .011ohm IR
IRF7503 | IRF7503 | MOSFETs N | Power <=100V | 30V 2.4A .135ohm IR
IRF7507N | IRF7507N | MOSFETs N | Power <=100V | 20V 2.4A .135ohm IR
IRF7601 | IRF7601 | MOSFETs N | Power <=100V | 20V 5.7A .035ohm IR
IRF7603 | IRF7603 | MOSFETs N | Power <=100V | 30V 5.6A .035ohm IR
IRF7801 | IRF7801 | MOSFETs N | Power <=100V | IR
IRF7809A | IRF7809A | MOSFETs N | Power <=100V | 30V 14.5A 8.5mohm IR
IRF7811A | IRF7811A | MOSFETs N | Power <=100V | 28V 11.4A 12mohm IR
IRF7811AV | IRF7811AV | MOSFETs N | Power <=100V | 30V 11.8A 11mohm IR
IRF7811W | IRF7811W | MOSFETs N | Power <=100V | 30V 14A 9mohm IR
IRF9410 | IRF9410 | MOSFETs N | Power <=100V | 30V 7A .03ohm IR
IRFD1Z0 | IRFD1Z0 | MOSFETs N | Power <=100V | 100V 0A 2.4ohm
IRFD014 | IRFD014 | MOSFETs N | Power <=100V | 60V 2A 0.2ohm
IRFD024 | IRFD024 | MOSFETs N | Power <=100V | 60V 2A 0.1ohm
IRFD110 | IRFD110 | MOSFETs N | Power <=100V | 100V 1A 0.54ohm
IRFD120 | IRFD120 | MOSFETs N | Power <=100V | 100V 1A 0.27ohm
IRFE130 | IRFE130 | MOSFETs N | Power <=100V | 100V 8A .18ohm IR
IRFF110 | IRFF110 | MOSFETs N | Power <=100V | 100V 4A 0.6ohm
IRFF110M | IRFF110M | MOSFETs N | Power <=100V | 100V 3.5A .6ohm IR
IRFF111 | IRFF111 | MOSFETs N | Power <=100V | 80V 4A 0.6ohm
IRFF112 | IRFF112 | MOSFETs N | Power <=100V | 100V 3A 0.8ohm
IRFF113 | IRFF113 | MOSFETs N | Power <=100V | 80V 3A 0.8ohm
IRFG110 | IRFG110 | MOSFETs N | Power <=100V | 100V 1A .7ohm IR
IRFI0140 | IRFI0140 | MOSFETs N | Power <=100V | 100V 23A 0.077ohm
IRFI510G | IRFI510G | MOSFETs N | Power <=100V | 100V 4A 0.54ohm
IRFI520G | IRFI520G | MOSFETs N | Power <=100V | 100V 7A 0.27ohm
IRFI520N | IRFI520N | MOSFETs N | Power <=100V | IR
IRFI530G | IRFI530G | MOSFETs N | Power <=100V | 100V 10A 0.16ohm
IRFI530N | IRFI530N | MOSFETs N | Power <=100V | IR
IRFI540G | IRFI540G | MOSFETs N | Power <=100V | 100V 17A 0.077ohm
IRFI540N | IRFI540N | MOSFETs N | Power <=100V | IR
IRFI840GLC | IRFI840GLC | MOSFETs N | Power <=100V | IR
IRFI840GM | IRFI840GM | MOSFETs N | Power <=100V | IR
IRFI1010N | IRFI1010N | MOSFETs N | Power <=100V | IR
IRFI3710 | IRFI3710 | MOSFETs N | Power <=100V | 100V 32A .025ohm IR
IRFI5305 | IRFI5305 | MOSFETs N | Power <=100V | IR
IRFIBC30 | IRFIBC30 | MOSFETs N | Power <=100V | IR
IRFIP044 | IRFIP044 | MOSFETs N | Power <=100V | 60V 43A 0.028ohm
IRFIP054 | IRFIP054 | MOSFETs N | Power <=100V | 60V 64A 0.014ohm
IRFIP150 | IRFIP150 | MOSFETs N | Power <=100V | 100V 31A 0.055ohm
IRFIZ14G | IRFIZ14G | MOSFETs N | Power <=100V | 60V 8A 0.2ohm
IRFIZ24G | IRFIZ24G | MOSFETs N | Power <=100V | 60V 14A 0.1ohm
IRFIZ34G | IRFIZ34G | MOSFETs N | Power <=100V | 60V 20A 0.05ohm
IRFIZ44G | IRFIZ44G | MOSFETs N | Power <=100V | 60V 30A 0.028ohm
IRFIZ44N | IRFIZ44N | MOSFETs N | Power <=100V | 55V 31A .024ohm IR
IRFIZ46N | IRFIZ46N | MOSFETs N | Power <=100V | 55V 33A .02ohm IR
IRFIZ48G | IRFIZ48G | MOSFETs N | Power <=100V | 60V 37A 0.018ohm
IRFIZ48N | IRFIZ48N | MOSFETs N | Power <=100V | 55V 36A .016ohm IR
IRFL014 | IRFL014 | MOSFETs N | Power <=100V | 60V 3A 0.2ohm
IRFL110 | IRFL110 | MOSFETs N | Power <=100V | 100V 2A 0.54ohm
IRFl4105 | IRFl4105 | MOSFETs N | Power <=100V | 55V 3.7A .045ohm IR
IRFM140 | IRFM140 | MOSFETs N | Power <=100V | 100V 28A .077ohm IR
IRFM150 | IRFM150 | MOSFETs N | Power <=100V | 100V 34A .07ohm IR
IRFM9530 | IRFM9530 | MOSFETs N | Power <=100V | IR
IRFN054 | IRFN054 | MOSFETs N | Power <=100V | 60V 55A .02ohm IR
IRFN140 | IRFN140 | MOSFETs N | Power <=100V | 100V 28A .077ohm IR
IRFP044N | IRFP044N | MOSFETs N | Power <=100V | 55V 53A .02ohm IR
IRFP044 | IRFP044 | MOSFETs N | Power <=100V | 60V 57A 0.028ohm
IRFP048 | IRFP048 | MOSFETs N | Power <=100V | 60V 70A 0.018ohm
IRFP048N | IRFP048N | MOSFETs N | Power <=100V | 55V 64A .016ohm IR
IRFP054 | IRFP054 | MOSFETs N | Power <=100V | 60V 70A 0.014ohm
IRFP054N | IRFP054N | MOSFETs N | Power <=100V | 55V 81A .012ohm IR
IRFP064N | IRFP064N | MOSFETs N | Power <=100V | 55V 110A .008ohm IR
IRFP064 | IRFP064 | MOSFETs N | Power <=100V | 60V 70A 0.009ohm
IRFP140 | IRFP140 | MOSFETs N | Power <=100V | 100V 31A 0.077ohm
IRFP140N | IRFP140N | MOSFETs N | Power <=100V | 100V 33A .052ohm IR
IRFP150 | IRFP150 | MOSFETs N | Power <=100V | 100V 40A
IRFP151 | IRFP151 | MOSFETs N | Power <=100V | 60V 40A
IRFP152 | IRFP152 | MOSFETs N | Power <=100V | 100V 34A
IRFP153 | IRFP153 | MOSFETs N | Power <=100V | 60V 34A
IRFP244M | IRFP244M | MOSFETs N | Power <=100V | 250V 15A .28ohm IR
IRFP2410 | IRFP2410 | MOSFETs N | Power <=100V | 100V 61A .025ohm IR
IRFP3710 | IRFP3710 | MOSFETs N | Power <=100V | 100V 57A .025ohm IR
IRFP5210 | IRFP5210 | MOSFETs N | Power <=100V | IR
IRFR014 | IRFR014 | MOSFETs N | Power <=100V | 60V 8A 0.2ohm
IRFR024M | IRFR024M | MOSFETs N | Power <=100V | 60V 14A .1ohm IR
IRFR024 | IRFR024 | MOSFETs N | Power <=100V | 60V 14A 0.1ohm
IRFR110 | IRFR110 | MOSFETs N | Power <=100V | 100V 4A 0.54ohm
IRFR120 | IRFR120 | MOSFETs N | Power <=100V | 100V 8A 0.27ohm
IRFR3303M | IRFR3303M | MOSFETs N | Power <=100V | 30V 33A .031ohm IR
IRFR3303 | IRFR3303 | MOSFETs N | Power <=100V | IR 30V 33A 0.031ohm
IRFRU110 | IRFRU110 | MOSFETs N | Power <=100V | 100V 4.3A .54ohm IR
IRFRU110M | IRFRU110M | MOSFETs N | Power <=100V | IR
IRFRU120N | IRFRU120N | MOSFETs N | Power <=100V | 100V 9.4A .21ohm IR
IRFRU120NM | IRFRU120NM | MOSFETs N | Power <=100V | IR
IRFRU1205 | IRFRU1205 | MOSFETs N | Power <=100V | 55V 44A .027ohm IR
IRFRU1205M | IRFRU1205M | MOSFETs N | Power <=100V | IR
IRFRU2605 | IRFRU2605 | MOSFETs N | Power <=100V | 55V 19A .075ohm IR
IRFRU2605M | IRFRU2605M | MOSFETs N | Power <=100V | 55V 19A .075ohm IR
IRFRU3910 | IRFRU3910 | MOSFETs N | Power <=100V | 100V 16A .115ohm IR
IRFRU3910M | IRFRU3910M | MOSFETs N | Power <=100V | 100V 16A .115ohm IR
IRFRU4105 | IRFRU4105 | MOSFETs N | Power <=100V | 55V 27A .045ohm IR
IRFRU4105M | IRFRU4105M | MOSFETs N | Power <=100V | 55V 27A .045ohm IR
IRFS1Z0 | IRFS1Z0 | MOSFETs N | Power <=100V | 100V 1A 2.4ohm
IRFU014 | IRFU014 | MOSFETs N | Power <=100V | 60V 8A 0.2ohm
IRFU024 | IRFU024 | MOSFETs N | Power <=100V | 60V 14A 0.1ohm
IRFU110 | IRFU110 | MOSFETs N | Power <=100V | 100V 4A 0.54ohm
IRFU120 | IRFU120 | MOSFETs N | Power <=100V | 100V 8A 0.27ohm
IRFZ14 | IRFZ14 | MOSFETs N | Power <=100V | 60V 10A 0.2ohm
IRFZ14S | IRFZ14S | MOSFETs N | Power <=100V | 60V 10A 0.2ohm
IRFZ20 | IRFZ20 | MOSFETs N | Power <=100V | 50V 15A 0.1ohm
IRFZ24N | IRFZ24N | MOSFETs N | Power <=100V | 55V 17A .07ohm IR
IRFZ24 | IRFZ24 | MOSFETs N | Power <=100V | 60V 17A 0.1ohm
IRFZ24NS | IRFZ24NS | MOSFETs N | Power <=100V | 55V 17A .07ohm IR
IRFZ24S | IRFZ24S | MOSFETs N | Power <=100V | 60V 17A 0.1ohm
IRFZ34E | IRFZ34E | MOSFETs N | Power <=100V | 60V 28A .042ohm IR
IRFZ34N | IRFZ34N | MOSFETs N | Power <=100V | 55V 29A .04ohm IR
IRFZ34 | IRFZ34 | MOSFETs N | Power <=100V | 60V 30A 0.05ohm
IRFZ34S | IRFZ34S | MOSFETs N | Power <=100V | 60V 30A 0.05ohm
IRFZ44E | IRFZ44E | MOSFETs N | Power <=100V | 60V 48A .023ohm IR
IRFZ44N | IRFZ44N | MOSFETs N | Power <=100V | 55V 49A .022ohm IR
IRFZ44NS | IRFZ44NS | MOSFETs N | Power <=100V | 55V 49A .022ohm IR
IRFZ44 | IRFZ44 | MOSFETs N | Power <=100V | 60V 50A 0.028ohm
IRFZ44S | IRFZ44S | MOSFETs N | Power <=100V | 60V 50A 0.028ohm
IRFZ46 | IRFZ46 | MOSFETs N | Power <=100V | 50V 50A 0.024ohm
IRFZ46N | IRFZ46N | MOSFETs N | Power <=100V | 55V 53A .02ohm IR
IRFZ46NS | IRFZ46NS | MOSFETs N | Power <=100V | 55V 53A .02ohm IR
IRFZ46S | IRFZ46S | MOSFETs N | Power <=100V | 50V 50A 0.024ohm
IRFZ48 | IRFZ48 | MOSFETs N | Power <=100V | 60V 50A 0.018ohm
IRFZ48N | IRFZ48N | MOSFETs N | Power <=100V | 55V 64A .016ohm IR
IRFZ48NS | IRFZ48NS | MOSFETs N | Power <=100V | IR 55V 64A 0.016ohm
IRFZ48NSM | IRFZ48NSM | MOSFETs N | Power <=100V | 55V 64A .016ohm IR
IRFZ48S | IRFZ48S | MOSFETs N | Power <=100V | 60V 50A 0.018ohm
IRHF7130 | IRHF7130 | MOSFETs N | Power <=100V | 100V 8A .18ohm IR
IRHG7110M | IRHG7110M | MOSFETs N | Power <=100V | 100V 1A .7ohm IR
IRHM7130 | IRHM7130 | MOSFETs N | Power <=100V | 100V 14A .18ohm IR
IRHN7150 | IRHN7150 | MOSFETs N | Power <=100V | 100V 34A .065ohm IR
IRL510 | IRL510 | MOSFETs N | Power <=100V | 100V 6A 0.54ohm
IRL510S | IRL510S | MOSFETs N | Power <=100V | 100V 6A 0.54ohm
IRL520 | IRL520 | MOSFETs N | Power <=100V | 100V 9A 0.27ohm
IRL520S | IRL520S | MOSFETs N | Power <=100V | 100V 9A 0.27ohm
IRL530 | IRL530 | MOSFETs N | Power <=100V | 100V 15A 0.16ohm
IRL530N | IRL530N | MOSFETs N | Power <=100V | 100V 17A .01ohm IR
IRL530NS | IRL530NS | MOSFETs N | Power <=100V | 100V 17A .01ohm IR
IRL530S | IRL530S | MOSFETs N | Power <=100V | 100V 15A 0.16ohm
IRL540M | IRL540M | MOSFETs N | Power <=100V | 100V 28A .077ohm IR
IRL540 | IRL540 | MOSFETs N | Power <=100V | 100V 28A 0.077ohm
IRL2203 | IRL2203 | MOSFETs N | Power <=100V | IR
IRL2203N | IRL2203N | MOSFETs N | Power <=100V | IR
IRL2203NS | IRL2203NS | MOSFETs N | Power <=100V | IR
IRL2203S | IRL2203S | MOSFETs N | Power <=100V | IR
IRL2505 | IRL2505 | MOSFETs N | Power <=100V | 55V 104A .008ohm IR
IRL2505S | IRL2505S | MOSFETs N | Power <=100V | 55V 104A .008ohm IR
IRL2703 | IRL2703 | MOSFETs N | Power <=100V | 30V 24A .04ohm IR
IRL2703S | IRL2703S | MOSFETs N | Power <=100V | 30V 24A .04ohm IR
IRL2910 | IRL2910 | MOSFETs N | Power <=100V | 100V 55A .026ohm IR
IRL2910S | IRL2910S | MOSFETs N | Power <=100V | 100V 55A .026ohm IR
IRL3103 | IRL3103 | MOSFETs N | Power <=100V | 30V 64A .014ohm IR
IRL3103S | IRL3103S | MOSFETs N | Power <=100V | 30V 64A .104ohm IR
IRL3303 | IRL3303 | MOSFETs N | Power <=100V | 30V 38A .026ohm IR
IRL3303S | IRL3303S | MOSFETs N | Power <=100V | 30V 38A .026ohm IR
IRL3402 | IRL3402 | MOSFETs N | Power <=100V | 20V 85A .01ohm IR
IRL3705N | IRL3705N | MOSFETs N | Power <=100V | 55V 89A .01ohm IR
IRL3705NS | IRL3705NS | MOSFETs N | Power <=100V | 55V 89A .01ohm IR
IRL3705 | IRL3705 | MOSFETs N | Power <=100V | 55V 89A .01ohm IR
IRL3803 | IRL3803 | MOSFETs N | Power <=100V | 30V 140A .006ohm IR
IRL3803S | IRL3803S | MOSFETs N | Power <=100V | 30V 140A .006ohm IR
IRLD014 | IRLD014 | MOSFETs N | Power <=100V | 60V 2A 0.2ohm
IRLD024 | IRLD024 | MOSFETs N | Power <=100V | 60V 2A 0.1ohm
IRLD110 | IRLD110 | MOSFETs N | Power <=100V | 100V 1A 0.54ohm
IRLD120 | IRLD120 | MOSFETs N | Power <=100V | 100V 1A 0.27ohm
IRLI520G | IRLI520G | MOSFETs N | Power <=100V | 100V 7A 0.27ohm
IRLI530G | IRLI530G | MOSFETs N | Power <=100V | 100V 10A 0.16ohm
IRLI530N | IRLI530N | MOSFETs N | Power <=100V | 100V 12A .1ohm IR
IRLI540G | IRLI540G | MOSFETs N | Power <=100V | 100V 17A 0.077ohm
IRLI2203G | IRLI2203G | MOSFETs N | Power <=100V | IR
IRLI2203N | IRLI2203N | MOSFETs N | Power <=100V | IR
IRLI2505 | IRLI2505 | MOSFETs N | Power <=100V | 55V 58A .008ohm IR
IRLI2703 | IRLI2703 | MOSFETs N | Power <=100V | IR
IRLI2910 | IRLI2910 | MOSFETs N | Power <=100V | 100V 31A .026ohm IR
IRLI3103 | IRLI3103 | MOSFETs N | Power <=100V | 30V 38A .014ohm IR
IRLI3303 | IRLI3303 | MOSFETs N | Power <=100V | 30V 25A .026ohm IR
IRLI3705N | IRLI3705N | MOSFETs N | Power <=100V | 55V 52A .01ohm IR
IRLI3803 | IRLI3803 | MOSFETs N | Power <=100V | 30V 76A .006ohm IR
IRLIZ14G | IRLIZ14G | MOSFETs N | Power <=100V | 60V 8A 0.2ohm
IRLIZ24G | IRLIZ24G | MOSFETs N | Power <=100V | 60V 14A 0.1ohm
IRLIZ24N | IRLIZ24N | MOSFETs N | Power <=100V | 55V 14A .06ohm IR
IRLIZ34G | IRLIZ34G | MOSFETs N | Power <=100V | 60V 20A 0.05ohm
IRLIZ34N | IRLIZ34N | MOSFETs N | Power <=100V | 55V 22A .035ohm IR
IRLIZ44G | IRLIZ44G | MOSFETs N | Power <=100V | 60V 30A 0.028ohm
IRLl014 | IRLl014 | MOSFETs N | Power <=100V | 60V 2.7A .2ohm IR
IRLL014 | IRLL014 | MOSFETs N | Power <=100V | 60V 3A 0.2ohm
IRLl014N | IRLl014N | MOSFETs N | Power <=100V | 55V 2A .14ohm IR
IRLL110 | IRLL110 | MOSFETs N | Power <=100V | 100V 2A 0.54ohm
IRLl2705 | IRLl2705 | MOSFETs N | Power <=100V | 55V 3.8A .04ohm IR
IRLl3303 | IRLl3303 | MOSFETs N | Power <=100V | 30V 4.6A .031ohm IR
IRLMl2402 | IRLMl2402 | MOSFETs N | Power <=100V | 20V 1.2A .25ohm IR
IRLMS1902 | IRLMS1902 | MOSFETs N | Power <=100V | 20V 3.27A .1ohm IR
IRLP150 | IRLP150 | MOSFETs N | Power <=100V | IR
IRLP2203 | IRLP2203 | MOSFETs N | Power <=100V | IR
IRLP2505 | IRLP2505 | MOSFETs N | Power <=100V | 55V 90A .008ohm IR
IRLP3705 | IRLP3705 | MOSFETs N | Power <=100V | IR
IRLP3803 | IRLP3803 | MOSFETs N | Power <=100V | 30V 120A .006ohm IR
IRLR014 | IRLR014 | MOSFETs N | Power <=100V | 60V 8A 0.2ohm
IRLR024 | IRLR024 | MOSFETs N | Power <=100V | 60V 14A 0.1ohm
IRLR110 | IRLR110 | MOSFETs N | Power <=100V | 100V 4A 0.54ohm
IRLR110M | IRLR110M | MOSFETs N | Power <=100V | 100V 4.3A .54ohm IR
IRLR120M | IRLR120M | MOSFETs N | Power <=100V | 100V 7.7A .27ohm IR
IRLR120 | IRLR120 | MOSFETs N | Power <=100V | 100V 8A 0.27ohm
IRLR3103 | IRLR3103 | MOSFETs N | Power <=100V | 30V 55A .019ohm IR
IRLR3410 | IRLR3410 | MOSFETs N | Power <=100V | 100V 17A .105ohm IR
IRLRU024N | IRLRU024N | MOSFETs N | Power <=100V | IR
IRLRU024NM | IRLRU024NM | MOSFETs N | Power <=100V | 55V 17A .065ohm IR
IRLRU120N | IRLRU120N | MOSFETs N | Power <=100V | 100V 10A .185ohm IR
IRLRU2703M | IRLRU2703M | MOSFETs N | Power <=100V | 30V 23A .045ohm IR
IRLRU2703 | IRLRU2703 | MOSFETs N | Power <=100V | 30V 23A .045ohm IR
IRLRU2705 | IRLRU2705 | MOSFETs N | Power <=100V | 55V 28A .04ohm IR
IRLRU2705M | IRLRU2705M | MOSFETs N | Power <=100V | 55V 28A .04ohm IR
IRLRU2905 | IRLRU2905 | MOSFETs N | Power <=100V | 55V 42A .027ohm IR
IRLRU2905M | IRLRU2905M | MOSFETs N | Power <=100V | 55V 42A .027ohm IR
IRLRU3103 | IRLRU3103 | MOSFETs N | Power <=100V | 30V 55A .019ohm IR
IRLRU3303M | IRLRU3303M | MOSFETs N | Power <=100V | 30V 35A .031ohm IR
IRLRU3303 | IRLRU3303 | MOSFETs N | Power <=100V | 30V 35A .031ohm IR
IRLU014 | IRLU014 | MOSFETs N | Power <=100V | 60V 8A 0.2ohm
IRLU024 | IRLU024 | MOSFETs N | Power <=100V | 60V 14A 0.1ohm
IRLU110 | IRLU110 | MOSFETs N | Power <=100V | 100V 4A 0.54ohm
IRLU120 | IRLU120 | MOSFETs N | Power <=100V | 100V 8A 0.27ohm
IRLZ14 | IRLZ14 | MOSFETs N | Power <=100V | 60V 10A 0.2ohm
IRLZ14SM | IRLZ14SM | MOSFETs N | Power <=100V | 60V 10A .2ohm IR
IRLZ14S | IRLZ14S | MOSFETs N | Power <=100V | 60V 10A 0.2ohm
IRLZ24 | IRLZ24 | MOSFETs N | Power <=100V | 60V 17A 0.1ohm
IRLZ24S | IRLZ24S | MOSFETs N | Power <=100V | 60V 17A 0.1ohm
IRLZ34 | IRLZ34 | MOSFETs N | Power <=100V | 60V 30A 0.05ohm
IRLZ34N | IRLZ34N | MOSFETs N | Power <=100V | 55V 30A .035ohm IR
IRLZ34NS | IRLZ34NS | MOSFETs N | Power <=100V | 55V 30A .035ohm IR
IRLZ34S | IRLZ34S | MOSFETs N | Power <=100V | 60V 30A 0.05ohm
IRLZ44N | IRLZ44N | MOSFETs N | Power <=100V | 55V 47A .022ohm IR
IRLZ44 | IRLZ44 | MOSFETs N | Power <=100V | 60V 50A 0.028ohm
IRLZ44S | IRLZ44S | MOSFETs N | Power <=100V | 60V 50A 0.028ohm
MPF6660 | MPF6660 | MOSFETs N | Power <=100V | 60V 2A 3ohm
MPF6661 | MPF6661 | MOSFETs N | Power <=100V | 90V 2A 4ohm
MTB15N06E | MB15N06E | MOSFETs N | Power <=100V | 60V 15A
MTB30N06EL | MB30N6EL | MOSFETs N | Power <=100V | 60V 30A
MTB50N06E | MB50N06E | MOSFETs N | Power <=100V | 60V 50A
MTB55N06Z | MTB55N06Z | MOSFETs N | Power <=100V | Mot 60V 55A 0.018ohm
MTB60N06H | MTB60N06H | MOSFETs N | Power <=100V | Mot 60V 60A 0.014ohm
MTB75N05H | MTB75N05H | MOSFETs N | Power <=100V | Mot 50V 75A 0.0095ohm
MTB1306 | MTB1306 | MOSFETs N | Power <=100V | Mot 30V 75A 0.0065ohm
MTD3N25E | MTD3N25E | MOSFETs N | Power <=100V | 250V 3A
MTD5N05 | MTD5N05 | MOSFETs N | Power <=100V | 50V 5A 0.4ohm
MTD5N06 | MTD5N06 | MOSFETs N | Power <=100V | 60V 5A 0.4ohm
MTD3055E | MTD3055E | MOSFETs N | Power <=100V | 60V 8A
MTM55N10 | MTM55N10 | MOSFETs N | Power <=100V | 100V 55A
MTM60N06 | MTM60N06 | MOSFETs N | Power <=100V | 60V 60A
MTP4N08E | MTP4N08E | MOSFETs N | Power <=100V | 80V 4A
MTP6N10 | MTP6N10 | MOSFETs N | Power <=100V | 100V 6A
MTP10N10E | MP10N10E | MOSFETs N | Power <=100V | 100V 10A
MTP12N05E | MP12N05E | MOSFETs N | Power <=100V | 50V 12A
MTP12N10E | MP12N10E | MOSFETs N | Power <=100V | 100V 12A
MTP15N05E | MP15N05E | MOSFETs N | Power <=100V | 50V 15A
MTP15N05EL | MP15N5EL | MOSFETs N | Power <=100V | 50V 15A
MTP15N05 | MTP15N05 | MOSFETs N | Power <=100V | 50V 15A 0.16ohm
MTP15N06E | MP15N06E | MOSFETs N | Power <=100V | 60V 15A
MTP15N06 | MTP15N06 | MOSFETs N | Power <=100V | 60V 15A 0.16ohm
MTP15N08EL | MP15N8EL | MOSFETs N | Power <=100V | 80V 15A
MTP30N06EL | MP30N6EL | MOSFETs N | Power <=100V | 60V 30A
MTP33N10E | MP33N10E | MOSFETs N | Power <=100V | 100V 33A
MTP50N05E | MP50N05E | MOSFETs N | Power <=100V | 50V 50A
MTP50N06E | MP50N06E | MOSFETs N | Power <=100V | 60V 50A
MTP75N05 | MTP75N05 | MOSFETs N | Power <=100V | 50V 75A
MTP3055E | MTP3055E | MOSFETs N | Power <=100V | 60V 12A
MTP3055EL | MP3055EL | MOSFETs N | Power <=100V | 60V 12A
RFG6110N | RFG6110N | MOSFETs N | Power <=100V | 100V 1A .7ohm IR
RFL2N05 | RFL2N05 | MOSFETs N | Power <=100V | 50V 2A 0.95ohm
RFL2N06 | RFL2N06 | MOSFETs N | Power <=100V | 60V 2A 0.95ohm
RFP4N05 | RFP4N05 | MOSFETs N | Power <=100V | 50V 4A 0.8ohm
RFP4N06 | RFP4N06 | MOSFETs N | Power <=100V | 60V 4A 0.8ohm
STB80NF03L04 | STB80NF03L04 | MOSFETs N | Power <=100V | ST 30V 80A 0.004ohm
SUB40N06 | SUB40N06 | MOSFETs N | Power <=100V | Siliconix 60V 40A 0.022ohm
SUB60N06 | SUB60N06 | MOSFETs N | Power <=100V | Siliconix 60V 60A 0.018ohm
SUB70N06 | SUB70N06 | MOSFETs N | Power <=100V | Siliconix 60V 70A 0.014ohm
SUB75N03 | SUB75N03 | MOSFETs N | Power <=100V | Siliconix 30V 75A 0.004ohm
SUD50N03 | SUD50N03 | MOSFETs N | Power <=100V | Siliconix 30V 15A 0.01ohm
SUP75N06 | SUP75N06 | MOSFETs N | Power <=100V | Siliconix 60V 75A 0.008ohm
TN0102N2 | TN0102N2 | MOSFETs N | Power <=100V | 20V 1.25A
TN0102N3 | TN0102N3 | MOSFETs N | Power <=100V | 20V 0.8A
TN0104N2 | TN0104N2 | MOSFETs N | Power <=100V | 40V 1.25A
TN0104N3 | TN0104N3 | MOSFETs N | Power <=100V | 40V 0.8A
TN0104N8 | TN0104N8 | MOSFETs N | Power <=100V | 40V 0.42A
TN0106N2 | TN0106N2 | MOSFETs N | Power <=100V | 60V 3A 1.6ohm SUPERTEX
TN0106N3 | TN0106N3 | MOSFETs N | Power <=100V | 60V 3A 1.6ohm SUPERTEX
TN0110N2 | TN0110N2 | MOSFETs N | Power <=100V | 100V 3A 1.6ohm SUPERTEX
TN0110N3 | TN0110N3 | MOSFETs N | Power <=100V | 100V 3A 1.6ohm SUPERTEX
TN0602N2 | TN0602N2 | MOSFETs N | Power <=100V | 20V 2.5A
TN0602N3 | TN0602N3 | MOSFETs N | Power <=100V | 20V 1A
TN0604N2 | TN0604N2 | MOSFETs N | Power <=100V | 40V 2.5A
TN0604N3 | TN0604N3 | MOSFETs N | Power <=100V | 40V 1A
TN0606N2 | TN0606N2 | MOSFETs N | Power <=100V | 60V 7A 1ohm SUPERTEX
TN0606N3 | TN0606N3 | MOSFETs N | Power <=100V | 60V 7A 1ohm SUPERTEX
TN0606N5 | TN0606N5 | MOSFETs N | Power <=100V | 60V 7A 1ohm SUPERTEX
TN0606N6 | TN0606N6 | MOSFETs N | Power <=100V | 60V 7A 1ohm SUPERTEX
TN0610N2 | TN0610N2 | MOSFETs N | Power <=100V | 100V 7A 1ohm SUPERTEX
TN0610N3 | TN0610N3 | MOSFETs N | Power <=100V | 100V 7A 1ohm SUPERTEX
TN0610N5 | TN0610N5 | MOSFETs N | Power <=100V | 100V 7A 1ohm SUPERTEX
TN0610N6 | TN0610N6 | MOSFETs N | Power <=100V | 100V 7A 1ohm SUPERTEX
TN0702 | TN0702 | MOSFETs N | Power <=100V | 20V 1A 1ohm SUPERTEX
TN2101 | TN2101 | MOSFETs N | Power <=100V | 15V 0A 7ohm SUPERTEX
TN2106K1 | TN2106K1 | MOSFETs N | Power <=100V | 60V 1A 2.5ohm SUPERTEX
TN2106N3 | TN2106N3 | MOSFETs N | Power <=100V | 60V 1A 2.5ohm SUPERTEX
TN2501 | TN2501 | MOSFETs N | Power <=100V | 18V 1A 2.5ohm SUPERTEX
TN2502 | TN2502 | MOSFETs N | Power <=100V | 20V 4A 0.8ohm SUPERTEX
TN2504 | TN2504 | MOSFETs N | Power <=100V | 40V 4A 0.8ohm SUPERTEX
TN2506 | TN2506 | MOSFETs N | Power <=100V | 60V 6A 1ohm SUPERTEX
TN2510 | TN2510 | MOSFETs N | Power <=100V | 100V 6A 1ohm SUPERTEX
VN10KN3 | VN10KN3 | MOSFETs N | Power <=100V | 60V 1A 5ohm SUPERTEX
VN10KN9 | VN10KN9 | MOSFETs N | Power <=100V | 60V 1A 5ohm SUPERTEX
VN10LF | VN10LF | MOSFETs N | Power <=100V
VN0104N2 | VN0104N2 | MOSFETs N | Power <=100V | 40V 2A 2.5ohm SUPERTEX
VN0104N3 | VN0104N3 | MOSFETs N | Power <=100V | 40V 2A 2.5ohm SUPERTEX
VN0104N5 | VN0104N5 | MOSFETs N | Power <=100V | 40V 2A 2.5ohm SUPERTEX
VN0104N6 | VN0104N6 | MOSFETs N | Power <=100V | 40V 2A 2.5ohm SUPERTEX
VN0104N9 | VN0104N9 | MOSFETs N | Power <=100V | 40V 2A 2.5ohm SUPERTEX
VN0106N2 | VN0106N2 | MOSFETs N | Power <=100V | 60V 2A 2.5ohm SUPERTEX
VN0106N3 | VN0106N3 | MOSFETs N | Power <=100V | 60V 2A 2.5ohm SUPERTEX
VN0106N5 | VN0106N5 | MOSFETs N | Power <=100V | 60V 2A 2.5ohm SUPERTEX
VN0106N6 | VN0106N6 | MOSFETs N | Power <=100V | 60V 2A 2.5ohm SUPERTEX
VN0106N9 | VN0106N9 | MOSFETs N | Power <=100V | 60V 2A 2.5ohm SUPERTEX
VN0109N2 | VN0109N2 | MOSFETs N | Power <=100V | 90V 2A 2.5ohm SUPERTEX
VN0109N3 | VN0109N3 | MOSFETs N | Power <=100V | 90V 2A 2.5ohm SUPERTEX
VN0109N5 | VN0109N5 | MOSFETs N | Power <=100V | 90V 2A 2.5ohm SUPERTEX
VN0109N9 | VN0109N9 | MOSFETs N | Power <=100V | 90V 2A 2.5ohm SUPERTEX
VN0606 | VN0606 | MOSFETs N | Power <=100V | 60V 2A 3ohm SUPERTEX
VN0610 | VN0610 | MOSFETs N | Power <=100V | 60V 1A 5ohm SUPERTEX
VN0808 | VN0808 | MOSFETs N | Power <=100V | 80V 2A 4ohm SUPERTEX
VN1304N2 | VN1304N2 | MOSFETs N | Power <=100V | 40V 1A 5ohm SUPERTEX
VN1304N3 | VN1304N3 | MOSFETs N | Power <=100V | 40V 1A 5ohm SUPERTEX
VN1306N2 | VN1306N2 | MOSFETs N | Power <=100V | 60V 1A 5ohm SUPERTEX
VN1306N3 | VN1306N3 | MOSFETs N | Power <=100V | 60V 1A 5ohm SUPERTEX
VN1310N2 | VN1310N2 | MOSFETs N | Power <=100V | 100V 1A 5ohm SUPERTEX
VN1310N3 | VN1310N3 | MOSFETs N | Power <=100V | 100V 1A 5ohm SUPERTEX
VN1310N8 | VN1310N8 | MOSFETs N | Power <=100V | 100V 1A 5ohm SUPERTEX
VN2106N3 | VN2106N3 | MOSFETs N | Power <=100V | 60V 1A 3ohm SUPERTEX
VN2110K1 | VN2110K1 | MOSFETs N | Power <=100V | 100V 1A 3ohm SUPERTEX
VN2110N3 | VN2110N3 | MOSFETs N | Power <=100V | 100V 1A 3ohm SUPERTEX
VN2206N2 | VN2206N2 | MOSFETs N | Power <=100V | 60V 17A 0.27ohm SUPERTEX
VN2206N3 | VN2206N3 | MOSFETs N | Power <=100V | 60V 17A 0.27ohm SUPERTEX
VN2210N2 | VN2210N2 | MOSFETs N | Power <=100V | 100V 17A 0.27ohm SUPERTEX
VN2210N3 | VN2210N3 | MOSFETs N | Power <=100V | 100V 17A 0.27ohm SUPERTEX
VN2222LL | VN2222LL | MOSFETs N | Power <=100V | 60V 1A 7.5ohm SUPERTEX
VN3205N3 | VN3205N3 | MOSFETs N | Power <=100V | 50V 14A 0.3ohm SUPERTEX
VN3205N6 | VN3205N6 | MOSFETs N | Power <=100V | 50V 14A 0.3ohm SUPERTEX
VN3205N8 | VN3205N8 | MOSFETs N | Power <=100V | 50V 14A 0.3ohm SUPERTEX
ZVN0124 | ZVN0124 | MOSFETs N | Power <=100V
ZVN2106 | ZVN2106 | MOSFETs N | Power <=100V
ZVN2106G | ZVN2106G | MOSFETs N | Power <=100V
ZVN3306 | ZVN3306 | MOSFETs N | Power <=100V
ZVN3306F | ZVN3306F | MOSFETs N | Power <=100V
ZVN4106 | ZVN4106 | MOSFETs N | Power <=100V
ZVN4210 | ZVN4210 | MOSFETs N | Power <=100V
ZVN4310 | ZVN4310 | MOSFETs N | Power <=100V
2N6759 | 2N6759 | MOSFETs N | Power >100V | 350V 4A 1.5ohm
2N6760 | 2N6760 | MOSFETs N | Power >100V | 400V 6A 1ohm
2N6765 | 2N6765 | MOSFETs N | Power >100V | 150V 25A 0.12ohm
2N6766 | 2N6766 | MOSFETs N | Power >100V | 200V 30A 0.085ohm
2N6769 | 2N6769 | MOSFETs N | Power >100V | 450V 11A 0.5ohm
2N6770 | 2N6770 | MOSFETs N | Power >100V | 500V 12A 0.4ohm
2N6790 | 2N6790 | MOSFETs N | Power >100V | 200V 4A 0.8ohm
2N7007 | 2N7007 | MOSFETs N | Power >100V | 240V 0A 45ohm SUPERTEX
2N7269 | 2N7269 | MOSFETs N | Power >100V | 200V 26A .1ohm 150w IR
2SK135 | MSK135 | MOSFETs N | Power >100V | 160V 7A
2SK1058 | MSK1058 | MOSFETs N | Power >100V | 160V 7A
APT5545 | APT5545 | MOSFETs N | Power >100V | 550V 14A 0.45ohm
APT6040 | APT6040 | MOSFETs N | Power >100V | 600V 16A 0.4ohm
APT6045 | APT6045 | MOSFETs N | Power >100V | 600V 14A 0.45ohm
ATP5540 | ATP5540 | MOSFETs N | Power >100V | 550V 16A 0.4ohm
BUZ41A | BUZ41A | MOSFETs N | Power >100V | 500V 4A 1.5ohm
BUZ45 | BUZ45 | MOSFETs N | Power >100V | 500V 10A 0.6ohm
BUZ45A | BUZ45A | MOSFETs N | Power >100V | 500V 8A 0.8ohm
BUZ45B | BUZ45B | MOSFETs N | Power >100V | 500V 10A 0.5ohm
DN2530N3 | DN2530N3 | MOSFETs N | Power >100V | 300V 0A 12ohm SUPERTEX
DN2530N8 | DN2530N8 | MOSFETs N | Power >100V | 300V 0A 12ohm SUPERTEX
DN2535N2 | DN2535N2 | MOSFETs N | Power >100V | 350V 0A 17ohm SUPERTEX
DN2535N3 | DN2535N3 | MOSFETs N | Power >100V | 350V 0A 17ohm SUPERTEX
DN2535N5 | DN2535N5 | MOSFETs N | Power >100V | 350V 0A 17ohm SUPERTEX
DN2540N2 | DN2540N2 | MOSFETs N | Power >100V | 400V 0A 17ohm SUPERTEX
DN2540N3 | DN2540N3 | MOSFETs N | Power >100V | 400V 0A 17ohm SUPERTEX
DN2540N5 | DN2540N5 | MOSFETs N | Power >100V | 400V 0A 17ohm SUPERTEX
DN2540N8 | DN2540N8 | MOSFETs N | Power >100V | 400V 0A 17ohm SUPERTEX
DN2620N3 | DN2620N3 | MOSFETs N | Power >100V | 200V 1A 4ohm SUPERTEX
DN2624N3 | DN2624N3 | MOSFETs N | Power >100V | 240V 1A 4ohm SUPERTEX
DN2640N3 | DN2640N3 | MOSFETs N | Power >100V | 400V 0A 6ohm SUPERTEX
IRC630 | IRC630 | MOSFETs N | Power >100V | 200V 9A .4ohm IR
IRC634 | IRC634 | MOSFETs N | Power >100V | 250V 8.1A .45ohm IR
IRC644 | IRC644 | MOSFETs N | Power >100V | 250V 14A .28ohm IR
IRC740 | IRC740 | MOSFETs N | Power >100V | 400V 10A .55ohm IR
IRF220 | IRF220 | MOSFETs N | Power >100V | 200V 5A 0.8ohm
IRF221 | IRF221 | MOSFETs N | Power >100V | 150V 5A 0.8ohm
IRF222 | IRF222 | MOSFETs N | Power >100V | 200V 4A 1.2ohm
IRF223 | IRF223 | MOSFETs N | Power >100V | 150V 4A 1.2ohm
IRF230 | IRF230 | MOSFETs N | Power >100V | 200V 9A 0.4ohm
IRF230M | IRF230M | MOSFETs N | Power >100V | 200V 9A .4ohm IR
IRF231 | IRF231 | MOSFETs N | Power >100V | 150V 9A 0.4ohm
IRF232 | IRF232 | MOSFETs N | Power >100V | 200V 8A 0.6ohm
IRF233 | IRF233 | MOSFETs N | Power >100V | 150V 8A 0.6ohm
IRF240 | IRF240 | MOSFETs N | Power >100V | 200V 18A 0.18ohm
IRF241 | IRF241 | MOSFETs N | Power >100V | 150V 18A 0.18ohm
IRF242 | IRF242 | MOSFETs N | Power >100V | 200V 16A 0.22ohm
IRF243 | IRF243 | MOSFETs N | Power >100V | 150V 16A 0.22ohm
IRF244 | IRF244 | MOSFETs N | Power >100V | 250V 14A 0.28ohm
IRF245 | IRF245 | MOSFETs N | Power >100V | 250V 0A 0.34ohm
IRF246 | IRF246 | MOSFETs N | Power >100V | 275V 14A 0.28ohm
IRF247 | IRF247 | MOSFETs N | Power >100V | 275V 13A 0.34ohm
IRF250 | IRF250 | MOSFETs N | Power >100V | 200V 30A 0.085ohm
IRF250M | IRF250M | MOSFETs N | Power >100V | 200V 30A .085ohm IR
IRF251 | IRF251 | MOSFETs N | Power >100V | 150V 30A 0.085ohm
IRF252 | IRF252 | MOSFETs N | Power >100V | 200V 25A 0.12ohm
IRF253 | IRF253 | MOSFETs N | Power >100V | 150V 25A 0.12ohm
IRF320 | IRF320 | MOSFETs N | Power >100V | 400V 3A 1.8ohm
IRF321 | IRF321 | MOSFETs N | Power >100V | 350V 3A 1.8ohm
IRF322 | IRF322 | MOSFETs N | Power >100V | 400V 3A 2.5ohm
IRF323 | IRF323 | MOSFETs N | Power >100V | 350V 3A 2.5ohm
IRF330 | IRF330 | MOSFETs N | Power >100V | 400V 6A 1ohm
IRF331 | IRF331 | MOSFETs N | Power >100V | 350V 6A 1ohm
IRF332 | IRF332 | MOSFETs N | Power >100V | 400V 4A 1.5ohm
IRF333 | IRF333 | MOSFETs N | Power >100V | 350V 4A 1.5ohm
IRF340 | IRF340 | MOSFETs N | Power >100V | 400V 10A 0.55ohm
IRF341 | IRF341 | MOSFETs N | Power >100V | 350V 10A 0.55ohm
IRF342 | IRF342 | MOSFETs N | Power >100V | 400V 8A 0.8ohm
IRF343 | IRF343 | MOSFETs N | Power >100V | 350V 8A 0.8ohm
IRF350 | IRF350 | MOSFETs N | Power >100V | 400V 15A 0.3ohm
IRF351 | IRF351 | MOSFETs N | Power >100V | 350V 15A 0.3ohm
IRF352 | IRF352 | MOSFETs N | Power >100V | 400V 13A 0.4ohm
IRF353 | IRF353 | MOSFETs N | Power >100V | 350V 13A 0.4ohm
IRF420 | IRF420 | MOSFETs N | Power >100V | 500V 2A 3ohm
IRF421 | IRF421 | MOSFETs N | Power >100V | 450V 2A 3ohm
IRF422 | IRF422 | MOSFETs N | Power >100V | 500V 2A 4ohm
IRF423 | IRF423 | MOSFETs N | Power >100V | 450V 2A 4ohm
IRF430 | IRF430 | MOSFETs N | Power >100V | 500V 4A 1.5ohm
IRF431 | IRF431 | MOSFETs N | Power >100V | 450V 4A 1.5ohm
IRF432 | IRF432 | MOSFETs N | Power >100V | 500V 4A 2ohm
IRF433 | IRF433 | MOSFETs N | Power >100V | 450V 4A 2ohm
IRF440 | IRF440 | MOSFETs N | Power >100V | 500V 8A 0.85ohm
IRF441 | IRF441 | MOSFETs N | Power >100V | 450V 8A 0.85ohm
IRF442 | IRF442 | MOSFETs N | Power >100V | 500V 7A 1.1ohm
IRF443 | IRF443 | MOSFETs N | Power >100V | 450V 7A 1.1ohm
IRF450 | IRF450 | MOSFETs N | Power >100V | 500V 13A 0.4ohm
IRF451 | IRF451 | MOSFETs N | Power >100V | 450V 13A 0.4ohm
IRF452 | IRF452 | MOSFETs N | Power >100V | 500V 11A 0.5ohm
IRF453 | IRF453 | MOSFETs N | Power >100V | 450V 11A 0.5ohm
IRF610M | IRF610M | MOSFETs N | Power >100V | 200V 3.3A 1.5ohm IR
IRF610 | IRF610 | MOSFETs N | Power >100V | 200V 3A 1.5ohm
IRF611 | IRF611 | MOSFETs N | Power >100V | 150V 3A 1.5ohm
IRF612 | IRF612 | MOSFETs N | Power >100V | 200V 3A 2.4ohm
IRF613 | IRF613 | MOSFETs N | Power >100V | 150V 3A 2.4ohm
IRF614 | IRF614 | MOSFETs N | Power >100V | 250V 3A 2ohm
IRF620 | IRF620 | MOSFETs N | Power >100V | 200V 5A 0.8ohm
IRF620M | IRF620M | MOSFETs N | Power >100V | 200V 5.2A .8ohm IR
IRF621 | IRF621 | MOSFETs N | Power >100V | 150V 5A 0.8ohm
IRF622 | IRF622 | MOSFETs N | Power >100V | 200V 4A 1.2ohm
IRF623 | IRF623 | MOSFETs N | Power >100V | 150V 4A 1.2ohm
IRF624 | IRF624 | MOSFETs N | Power >100V | 250V 4A 1.1ohm
IRF624M | IRF624M | MOSFETs N | Power >100V | 250V 4.4A 1.1ohm IR
IRF630M | IRF630M | MOSFETs N | Power >100V | 200V 9A .4ohm IR
IRF630 | IRF630 | MOSFETs N | Power >100V | 200V 9A 0.4ohm
IRF631 | IRF631 | MOSFETs N | Power >100V | 150V 9A 0.4ohm
IRF632 | IRF632 | MOSFETs N | Power >100V | 200V 8A 0.6ohm
IRF633 | IRF633 | MOSFETs N | Power >100V | 150V 8A 0.6ohm
IRF640M | IRF640M | MOSFETs N | Power >100V | 200V 18A .18ohm IR
IRF640 | IRF640 | MOSFETs N | Power >100V | 200V 18A 0.18ohm
IRF644 | IRF644 | MOSFETs N | Power >100V | 250V 14A 0.28ohm
IRF710 | IRF710 | MOSFETs N | Power >100V | 400V 2A 3.6ohm
IRF711 | IRF711 | MOSFETs N | Power >100V | 350V 2A 3.6ohm
IRF712 | IRF712 | MOSFETs N | Power >100V | 400V 2A 5ohm
IRF713 | IRF713 | MOSFETs N | Power >100V | 350V 2A 5ohm
IRF720 | IRF720 | MOSFETs N | Power >100V | 400V 3A 1.8ohm
IRF721 | IRF721 | MOSFETs N | Power >100V | 350V 3A 1.8ohm
IRF722 | IRF722 | MOSFETs N | Power >100V | 400V 3A 2.5ohm
IRF723 | IRF723 | MOSFETs N | Power >100V | 350V 3A 2.5ohm
IRF730 | IRF730 | MOSFETs N | Power >100V | 400V 6A 1ohm
IRF731 | IRF731 | MOSFETs N | Power >100V | 350V 6A 1ohm
IRF732 | IRF732 | MOSFETs N | Power >100V | 400V 4A 1.5ohm
IRF733 | IRF733 | MOSFETs N | Power >100V | 350V 4A 1.5ohm
IRF740 | IRF740 | MOSFETs N | Power >100V | 400V 10A 0.55ohm
IRF741 | IRF741 | MOSFETs N | Power >100V | 350V 10A 0.55ohm
IRF820 | IRF820 | MOSFETs N | Power >100V | 500V 2A 3ohm
IRF820M | IRF820M | MOSFETs N | Power >100V | 500V 2.5A 3ohm IR
IRF821 | IRF821 | MOSFETs N | Power >100V | 450V 2A 3ohm
IRF822 | IRF822 | MOSFETs N | Power >100V | 500V 2A 4ohm
IRF823 | IRF823 | MOSFETs N | Power >100V | 450V 2A 4ohm
IRF830M | IRF830M | MOSFETs N | Power >100V | 500V 4.5A 1.5ohm IR
IRF830 | IRF830 | MOSFETs N | Power >100V | 500V 4A 1.5ohm
IRF831 | IRF831 | MOSFETs N | Power >100V | 450V 4A 1.5ohm
IRF832 | IRF832 | MOSFETs N | Power >100V | 500V 4A 2ohm
IRF833 | IRF833 | MOSFETs N | Power >100V | 450V 4A 2ohm
IRF840 | IRF840 | MOSFETs N | Power >100V | 500V 8A
IRF840M | IRF840M | MOSFETs N | Power >100V | 500V 8A .85ohm IR
IRF841 | IRF841 | MOSFETs N | Power >100V | 450V 8A
IRF842 | IRF842 | MOSFETs N | Power >100V | 500V 7A
IRF843 | IRF843 | MOSFETs N | Power >100V | 450V 7A
IRF3415 | IRF3415 | MOSFETs N | Power >100V | 150V 43A .042ohm IR
IRFBC20 | IRFBC20 | MOSFETs N | Power >100V | 600V 2A 4.4ohm
IRFBC30 | IRFBC30 | MOSFETs N | Power >100V | 600V 4A 2.2ohm
IRFBC40 | IRFBC40 | MOSFETs N | Power >100V | 600V 6A 1.2ohm
IRFBE20 | IRFBE20 | MOSFETs N | Power >100V | 800V 2A 6.5ohm
IRFBE30 | IRFBE30 | MOSFETs N | Power >100V | 800V 4A 3ohm
IRFBF20 | IRFBF20 | MOSFETs N | Power >100V | 900V 2A 8ohm
IRFBF30 | IRFBF30 | MOSFETs N | Power >100V | 900V 4A 3.7ohm
IRFBG20M | IRFBG20M | MOSFETs N | Power >100V | 1000V 1.4A 11ohm IR
IRFBG20 | IRFBG20 | MOSFETs N | Power >100V | 1000V 1A 11ohm
IRFBG30 | IRFBG30 | MOSFETs N | Power >100V | 1000V 3A 5ohm
IRFD210 | IRFD210 | MOSFETs N | Power >100V | 200V 1A 1.5ohm
IRFD220 | IRFD220 | MOSFETs N | Power >100V | 200V 1A 0.8ohm
IRFD221 | IRFD221 | MOSFETs N | Power >100V | 150V 1A 0.8ohm
IRFD222 | IRFD222 | MOSFETs N | Power >100V | 200V 1A 1.2ohm
IRFD223 | IRFD223 | MOSFETs N | Power >100V | 150V 1A 1.2ohm
IRFF210 | IRFF210 | MOSFETs N | Power >100V | 200V 2A 1.5ohm
IRFF211 | IRFF211 | MOSFETs N | Power >100V | 150V 2A 1.5ohm
IRFF212 | IRFF212 | MOSFETs N | Power >100V | 200V 2A 2.4ohm
IRFF213 | IRFF213 | MOSFETs N | Power >100V | 150V 2A 2.4ohm
IRFF220 | IRFF220 | MOSFETs N | Power >100V | 200V 3.5A
IRFF221 | IRFF221 | MOSFETs N | Power >100V | 150V 3.5A
IRFF222 | IRFF222 | MOSFETs N | Power >100V | 200V 3.0A
IRFF223 | IRFF223 | MOSFETs N | Power >100V | 150V 3.0A
IRFF230 | IRFF230 | MOSFETs N | Power >100V | 200V 5.5A
IRFF231 | IRFF231 | MOSFETs N | Power >100V | 150V 5.5A
IRFF232 | IRFF232 | MOSFETs N | Power >100V | 200V 4.5A
IRFF233 | IRFF233 | MOSFETs N | Power >100V | 150V 4.5A
IRFF310 | IRFF310 | MOSFETs N | Power >100V | 400V 1.35A
IRFF311 | IRFF311 | MOSFETs N | Power >100V | 350V 1.35A
IRFF312 | IRFF312 | MOSFETs N | Power >100V | 400V 1.15A
IRFF313 | IRFF313 | MOSFETs N | Power >100V | 350V 1.15A
IRFF320 | IRFF320 | MOSFETs N | Power >100V | 400V 2.5A
IRFF321 | IRFF321 | MOSFETs N | Power >100V | 350V 2.5A
IRFF322 | IRFF322 | MOSFETs N | Power >100V | 400V 2.0A
IRFF323 | IRFF323 | MOSFETs N | Power >100V | 350V 2.0A
IRFF330 | IRFF330 | MOSFETs N | Power >100V | 400V 3.5A
IRFF331 | IRFF331 | MOSFETs N | Power >100V | 350V 3.5A
IRFF332 | IRFF332 | MOSFETs N | Power >100V | 400V 3.0A
IRFF333 | IRFF333 | MOSFETs N | Power >100V | 250V 3.0A
IRFF420 | IRFF420 | MOSFETs N | Power >100V | 500V 1.6A
IRFF421 | IRFF421 | MOSFETs N | Power >100V | 450V 1.6A
IRFF422 | IRFF422 | MOSFETs N | Power >100V | 500V 1.4A
IRFF423 | IRFF423 | MOSFETs N | Power >100V | 450V 1.4A
IRFF430 | IRFF430 | MOSFETs N | Power >100V | 500V 2.75A
IRFF431 | IRFF431 | MOSFETs N | Power >100V | 450V 2.75A
IRFF432 | IRFF432 | MOSFETs N | Power >100V | 500V 2.25A
IRFF433 | IRFF433 | MOSFETs N | Power >100V | 450V 2.25A
IRFI614G | IRFI614G | MOSFETs N | Power >100V | 250V 2A 2ohm
IRFI620G | IRFI620G | MOSFETs N | Power >100V | 200V 4A 0.8ohm
IRFI624G | IRFI624G | MOSFETs N | Power >100V | 250V 3A 1.1ohm
IRFI630G | IRFI630G | MOSFETs N | Power >100V | 200V 6A 0.4ohm
IRFI634G | IRFI634G | MOSFETs N | Power >100V | 250V 6A 0.45ohm
IRFI640G | IRFI640G | MOSFETs N | Power >100V | 200V 10A 0.18ohm
IRFI644G | IRFI644G | MOSFETs N | Power >100V | 250V 8A 0.28ohm
IRFI720G | IRFI720G | MOSFETs N | Power >100V | 400V 3A 1.8ohm
IRFI730G | IRFI730G | MOSFETs N | Power >100V | 400V 4A 1ohm
IRFI740G | IRFI740G | MOSFETs N | Power >100V | 400V 5A 0.55ohm
IRFI820G | IRFI820G | MOSFETs N | Power >100V | 500V 2A 3ohm
IRFI830G | IRFI830G | MOSFETs N | Power >100V | 500V 3A 1.5ohm
IRFI840G | IRFI840G | MOSFETs N | Power >100V | 500V 5A 0.85ohm
IRFIBC20G | IRFIBC20G | MOSFETs N | Power >100V | 600V 2A 4.4ohm
IRFIBC30G | IRFIBC30G | MOSFETs N | Power >100V | 600V 2A 2.2ohm
IRFIBC40G | IRFIBC40G | MOSFETs N | Power >100V | 600V 4A 1.2ohm
IRFIBE20G | IRFIBE20G | MOSFETs N | Power >100V | 800V 1A 1.4ohm
IRFIBE30G | IRFIBE30G | MOSFETs N | Power >100V | 800V 2A 3ohm
IRFIBF20G | IRFIBF20G | MOSFETs N | Power >100V | 900V 1A 8ohm
IRFIBF30G | IRFIBF30G | MOSFETs N | Power >100V | 900V 2A 3.7ohm
IRFIP240 | IRFIP240 | MOSFETs N | Power >100V | 200V 14A 0.18ohm
IRFIP244 | IRFIP244 | MOSFETs N | Power >100V | 250V 11A 0.28ohm
IRFIP250 | IRFIP250 | MOSFETs N | Power >100V | 200V 22A 0.085ohm
IRFIP254 | IRFIP254 | MOSFETs N | Power >100V | 250V 17A 0.14ohm
IRFIP340 | IRFIP340 | MOSFETs N | Power >100V | 400V 8A 0.55ohm
IRFIP350 | IRFIP350 | MOSFETs N | Power >100V | 400V 11A 0.3ohm
IRFIP440 | IRFIP440 | MOSFETs N | Power >100V | 500V 6A 0.85ohm
IRFIP448 | IRFIP448 | MOSFETs N | Power >100V | 500V 7A 0.6ohm
IRFIP450 | IRFIP450 | MOSFETs N | Power >100V | 500V 10A 0.4ohm
IRFL210 | IRFL210 | MOSFETs N | Power >100V | 200V 1A 1.5ohm
IRFL214 | IRFL214 | MOSFETs N | Power >100V | 250V 1A 2ohm
IRFM260 | IRFM260 | MOSFETs N | Power >100V | 200V 35A .07ohm IR
IRFM360 | IRFM360 | MOSFETs N | Power >100V | 400V 23A .2ohm IR
IRFM460 | IRFM460 | MOSFETs N | Power >100V | 500V 19A .27ohm IR
IRFP240 | IRFP240 | MOSFETs N | Power >100V | 200V 20A 0.18ohm
IRFP244 | IRFP244 | MOSFETs N | Power >100V | 250V 15A 0.28ohm
IRFP250M | IRFP250M | MOSFETs N | Power >100V | 200V 30A .085ohm IR
IRFP250 | IRFP250 | MOSFETs N | Power >100V | 200V 30A 0.085ohm
IRFP254 | IRFP254 | MOSFETs N | Power >100V | 250V 23A 0.14ohm
IRFP260 | IRFP260 | MOSFETs N | Power >100V | 200V 46A 0.055ohm
IRFP260M | IRFP260M | MOSFETs N | Power >100V | 200V 46A .055ohm IR
IRFP264M | IRFP264M | MOSFETs N | Power >100V | 250V 38A .075ohm IR
IRFP264 | IRFP264 | MOSFETs N | Power >100V | 250V 38A 0.075ohm
IRFP340 | IRFP340 | MOSFETs N | Power >100V | 400V 11A 0.55ohm
IRFP350 | IRFP350 | MOSFETs N | Power >100V | 400V 16A 0.3ohm
IRFP360 | IRFP360 | MOSFETs N | Power >100V | 400V 23A 0.2ohm
IRFP440 | IRFP440 | MOSFETs N | Power >100V | 500V 9A 0.85ohm
IRFP448 | IRFP448 | MOSFETs N | Power >100V | 500V 11A 0.6ohm
IRFP450 | IRFP450 | MOSFETs N | Power >100V | 500V 14A 0.4ohm
IRFP450M | IRFP450M | MOSFETs N | Power >100V | 500V 14A .4ohm IR
IRFP460M | IRFP460M | MOSFETs N | Power >100V | 500V 20A .27ohm IR
IRFP460 | IRFP460 | MOSFETs N | Power >100V | 500V 20A 0.27ohm
IRFPC30 | IRFPC30 | MOSFETs N | Power >100V | 600V 4A 2.2ohm
IRFPC40 | IRFPC40 | MOSFETs N | Power >100V | 600V 7A 1.2ohm
IRFPC50 | IRFPC50 | MOSFETs N | Power >100V | 600V 11A 0.6ohm
IRFPC60 | IRFPC60 | MOSFETs N | Power >100V | 600V 16A 0.4ohm
IRFPE30 | IRFPE30 | MOSFETs N | Power >100V | 800V 4A 3ohm
IRFPE40 | IRFPE40 | MOSFETs N | Power >100V | 800V 5A 2ohm
IRFPE50 | IRFPE50 | MOSFETs N | Power >100V | 800V 8A 1.2ohm
IRFPF30 | IRFPF30 | MOSFETs N | Power >100V | 900V 4A 3.7ohm
IRFPF40 | IRFPF40 | MOSFETs N | Power >100V | 900V 5A 2.5ohm
IRFPF50 | IRFPF50 | MOSFETs N | Power >100V | 900V 7A 1.6ohm
IRFPG30 | IRFPG30 | MOSFETs N | Power >100V | 1000V 3A 5ohm
IRFPG40M | IRFPG40M | MOSFETs N | Power >100V | 1000V 4.3A 35ohm IR
IRFPG40 | IRFPG40 | MOSFETs N | Power >100V | 1000V 4A 3.5ohm
IRFPG50 | IRFPG50 | MOSFETs N | Power >100V | 1000V 6A 2ohm
IRFPG50M | IRFPG50M | MOSFETs N | Power >100V | 1000V 6.1A 2ohm IR
IRFR210 | IRFR210 | MOSFETs N | Power >100V | 200V 3A 1.5ohm
IRFR210M | IRFR210M | MOSFETs N | Power >100V | 200V 2.6A 1.5ohm IR
IRFR214 | IRFR214 | MOSFETs N | Power >100V | 250V 2A 2ohm
IRFR220 | IRFR220 | MOSFETs N | Power >100V | 200V 5A 0.8ohm
IRFR224 | IRFR224 | MOSFETs N | Power >100V | 250V 4A 1.1ohm
IRFR310 | IRFR310 | MOSFETs N | Power >100V | 400V 2A 3.6ohm
IRFR320 | IRFR320 | MOSFETs N | Power >100V | 400V 3A 1.8ohm
IRFR420 | IRFR420 | MOSFETs N | Power >100V | 500V 2A 3ohm
IRFRC20 | IRFRC20 | MOSFETs N | Power >100V | 600V 2A 4.4ohm
IRFRU220 | IRFRU220 | MOSFETs N | Power >100V | 200V 4.8A .8ohm IR
IRFRU220M | IRFRU220M | MOSFETs N | Power >100V | 200V 4.8A .8ohm IR
IRFRU320 | IRFRU320 | MOSFETs N | Power >100V | 400V 3.1A 1.8ohm IR
IRFRU320M | IRFRU320M | MOSFETs N | Power >100V | 400V 3.1A 1.8ohm IR
IRFU210 | IRFU210 | MOSFETs N | Power >100V | 200V 3A 1.5ohm
IRFU214 | IRFU214 | MOSFETs N | Power >100V | 250V 2A 2ohm
IRFU220 | IRFU220 | MOSFETs N | Power >100V | 200V 5A 0.8ohm
IRFU224 | IRFU224 | MOSFETs N | Power >100V | 250V 4A 1.1ohm
IRFU310 | IRFU310 | MOSFETs N | Power >100V | 400V 2A 3.6ohm
IRFU320 | IRFU320 | MOSFETs N | Power >100V | 400V 3A 1.8ohm
IRFU420 | IRFU420 | MOSFETs N | Power >100V | 500V 2A 3ohm
IRFUC20 | IRFUC20 | MOSFETs N | Power >100V | 600V 2A 4.4ohm
IRHM7360SE | IRHM7360SE | MOSFETs N | Power >100V | 400V 22A .2ohm IR
IRHM7450 | IRHM7450 | MOSFETs N | Power >100V | 500V 11A .45ohm IR
IRHNA57260SE | IRHNA57260SE | MOSFETs N | Power >100V | 200V 55A 0.038ohm
IXTH5N95 | ITH5N95 | MOSFETs N | Power >100V | 950V 5A
IXTH5N100 | ITH5N100 | MOSFETs N | Power >100V | 1000V 5A
IXTH6N80 | ITH6N80 | MOSFETs N | Power >100V | 800V 6A
IXTH6N90 | ITH6N90 | MOSFETs N | Power >100V | 900V 6A
IXTH10N60 | ITH10N60 | MOSFETs N | Power >100V | 600V 10A
IXTH15N45A | ITH1545A | MOSFETs N | Power >100V | 450V 15A
IXTH15N50A | ITH1550A | MOSFETs N | Power >100V | 500V 15A
IXTP2N95 | ITP2N95 | MOSFETs N | Power >100V | 950V 2A
IXTP2N100 | ITP2N100 | MOSFETs N | Power >100V | 1000V 2A
IXTP4N80 | ITP4N80 | MOSFETs N | Power >100V | 800V 4A
IXTP4N90 | ITP4N90 | MOSFETs N | Power >100V | 900V 4A
LND150N3 | LND150N3 | MOSFETs N | Power >100V | 500V 0A 850ohm SUPERTEX
LND150N8 | LND150N8 | MOSFETs N | Power >100V | 500V 0A 850ohm SUPERTEX
LND250K1 | LND250K1 | MOSFETs N | Power >100V | 500V 0A 850ohm SUPERTEX
LNE150 | LNE150 | MOSFETs N | Power >100V | 500V 0A 1E+03ohm SUPERTEX
MTB20N20 | MTB20N20 | MOSFETs N | Power >100V | 200V 20A
MTD1N40 | MTD1N40 | MOSFETs N | Power >100V | 400V 1A
MTD2N20 | MTD2N20 | MOSFETs N | Power >100V | 200V 2A
MTD2N50E | MTD2N50E | MOSFETs N | Power >100V | 500V 2A
MTM3P25 | MTM3P25 | MOSFETs N | Power >100V | 250V 3A
MTM5N35 | MTM5N35 | MOSFETs N | Power >100V | 350V 5A 1ohm
MTM5N40 | MTM5N40 | MOSFETs N | Power >100V | 400V 5A 1ohm
MTM15N40E | MM15N40E | MOSFETs N | Power >100V | 400V 15A
MTM40N20 | MTM40N20 | MOSFETs N | Power >100V | 200V 40A
MTP2N60E | MTP2N60E | MOSFETs N | Power >100V | 600V 2A
MTP3N50 | MTP3N50 | MOSFETs N | Power >100V | 500V 3A
MTP3N60E | MTP3N60E | MOSFETs N | Power >100V | 600V 3A
MTP3N95 | MTP3N95 | MOSFETs N | Power >100V | 950V 3A
MTP3N100 | MTP3N100 | MOSFETs N | Power >100V | 1000V 3A
MTP4N50 | MTP4N50 | MOSFETs N | Power >100V | 500V 4A
MTP4N85 | MTP4N85 | MOSFETs N | Power >100V | 850V 4A
MTP4N90 | MTP4N90 | MOSFETs N | Power >100V | 900V 4A
MTP5N20 | MTP5N20 | MOSFETs N | Power >100V | 200V 4A
MTP5N35 | MTP5N35 | MOSFETs N | Power >100V | 350V 5A 1ohm
MTP5N40 | MTP5N40 | MOSFETs N | Power >100V | 400V 5A 1ohm
MTP6N60E | MP6N60E | MOSFETs N | Power >100V | 600V 6A
MTP7N20 | MTP7N20 | MOSFETs N | Power >100V | 200V 7A
MTP8N45 | MTP8N45 | MOSFETs N | Power >100V | 450V 8A
MTP8N50 | MTP8N50 | MOSFETs N | Power >100V | 500V 8A
MTP10N15 | MTP10N15 | MOSFETs N | Power >100V | 150V 10A
MTP10N25 | MTP10N25 | MOSFETs N | Power >100V | 250V 10A
MTP10N40E | MP10N40E | MOSFETs N | Power >100V | 400V 10A
MTP12N20 | MTP12N20 | MOSFETs N | Power >100V | 200V 12A
MTP15N15 | MTP15N15 | MOSFETs N | Power >100V | 150V 15A
MTW14N50E | MW14N50E | MOSFETs N | Power >100V | 500V 14A
MTW20N50E | MW20N50E | MOSFETs N | Power >100V | 500V 20A
MTW32N20E | MW32N20E | MOSFETs N | Power >100V | 200V 32A
RFL4N12 | RFL4N12 | MOSFETs N | Power >100V | 120V 4A 0.4ohm
RFL4N15 | RFL4N15 | MOSFETs N | Power >100V | 150V 4A 0.4ohm
SDF9N100 | SDF9N100 | MOSFETs N | Power >100V | 1000V 9A
TD9944 | TD9944 | MOSFETs N | Power >100V | 240V 3A 4ohm SUPERTEX
TN0520N2 | TN0520N2 | MOSFETs N | Power >100V | 200V 1A 7ohm SUPERTEX
TN0520N3 | TN0520N3 | MOSFETs N | Power >100V | 200V 1A 7ohm SUPERTEX
TN0524N2 | TN0524N2 | MOSFETs N | Power >100V | 240V 1A 7ohm SUPERTEX
TN0524N3 | TN0524N3 | MOSFETs N | Power >100V | 240V 1A 7ohm SUPERTEX
TN0535 | TN0535 | MOSFETs N | Power >100V | 350V 1A 19ohm SUPERTEX
TN0540 | TN0540 | MOSFETs N | Power >100V | 400V 1A 19ohm SUPERTEX
TN0620N2 | TN0620N2 | MOSFETs N | Power >100V | 200V 1A 4ohm SUPERTEX
TN0620N3 | TN0620N3 | MOSFETs N | Power >100V | 200V 1A 4ohm SUPERTEX
TN0624N2 | TN0624N2 | MOSFETs N | Power >100V | 240V 1A 4ohm SUPERTEX
TN0624N3 | TN0624N3 | MOSFETs N | Power >100V | 240V 1A 4ohm SUPERTEX
TN0635 | TN0635 | MOSFETs N | Power >100V | 350V 2A 7ohm SUPERTEX
TN0640 | TN0640 | MOSFETs N | Power >100V | 400V 2A 7ohm SUPERTEX
TN2124 | TN2124 | MOSFETs N | Power >100V | 240V 0A 10ohm SUPERTEX
TN2130 | TN2130 | MOSFETs N | Power >100V | 300V 0A 25ohm SUPERTEX
TN2520 | TN2520 | MOSFETs N | Power >100V | 200V 3A 4ohm SUPERTEX
TN2524 | TN2524 | MOSFETs N | Power >100V | 240V 3A 4ohm SUPERTEX
TN2535 | TN2535 | MOSFETs N | Power >100V | 350V 1A 8ohm SUPERTEX
TN2540 | TN2540 | MOSFETs N | Power >100V | 400V 1A 8ohm SUPERTEX
TN2635 | TN2635 | MOSFETs N | Power >100V | 350V 4A 3ohm SUPERTEX
TN2640LG | TN2640LG | MOSFETs N | Power >100V | 400V 4A 3ohm SUPERTEX
TN2640N3 | TN2640N3 | MOSFETs N | Power >100V | 400V 4A 3ohm SUPERTEX
VN0335N1 | VN0335N1 | MOSFETs N | Power >100V | 350V 6A 1.8ohm SUPERTEX
VN0335N2 | VN0335N2 | MOSFETs N | Power >100V | 350V 6A 1.8ohm SUPERTEX
VN0335N5 | VN0335N5 | MOSFETs N | Power >100V | 350V 6A 1.8ohm SUPERTEX
VN0340N1 | VN0340N1 | MOSFETs N | Power >100V | 400V 6A 1.8ohm SUPERTEX
VN0340N2 | VN0340N2 | MOSFETs N | Power >100V | 400V 6A 1.8ohm SUPERTEX
VN0340N5 | VN0340N5 | MOSFETs N | Power >100V | 400V 6A 1.8ohm SUPERTEX
VN0345N1 | VN0345N1 | MOSFETs N | Power >100V | 450V 6A 2.8ohm SUPERTEX
VN0345N2 | VN0345N2 | MOSFETs N | Power >100V | 450V 6A 2.8ohm SUPERTEX
VN0345N5 | VN0345N5 | MOSFETs N | Power >100V | 450V 6A 2.8ohm SUPERTEX
VN0350N1 | VN0350N1 | MOSFETs N | Power >100V | 500V 6A 2.8ohm SUPERTEX
VN0350N2 | VN0350N2 | MOSFETs N | Power >100V | 500V 6A 2.8ohm SUPERTEX
VN0350N5 | VN0350N5 | MOSFETs N | Power >100V | 500V 6A 2.8ohm SUPERTEX
VN0355N1 | VN0355N1 | MOSFETs N | Power >100V | 550V 3A 4ohm SUPERTEX
VN0355N5 | VN0355N5 | MOSFETs N | Power >100V | 550V 3A 4ohm SUPERTEX
VN0360N1 | VN0360N1 | MOSFETs N | Power >100V | 600V 3A 4ohm SUPERTEX
VN0360N5 | VN0360N5 | MOSFETs N | Power >100V | 600V 3A 4ohm SUPERTEX
VN0535N2 | VN0535N2 | MOSFETs N | Power >100V | 350V 0A 25ohm SUPERTEX
VN0535N3 | VN0535N3 | MOSFETs N | Power >100V | 350V 0A 25ohm SUPERTEX
VN0540N2 | VN0540N2 | MOSFETs N | Power >100V | 400V 0A 25ohm SUPERTEX
VN0540N3 | VN0540N3 | MOSFETs N | Power >100V | 400V 0A 25ohm SUPERTEX
VN0545N2 | VN0545N2 | MOSFETs N | Power >100V | 450V 0A 40ohm SUPERTEX
VN0545N3 | VN0545N3 | MOSFETs N | Power >100V | 450V 0A 40ohm SUPERTEX
VN0550N2 | VN0550N2 | MOSFETs N | Power >100V | 500V 0A 40ohm SUPERTEX
VN0550N3 | VN0550N3 | MOSFETs N | Power >100V | 500V 0A 40ohm SUPERTEX
VN0635N2 | VN0635N2 | MOSFETs N | Power >100V | 350V 1A 8ohm SUPERTEX
VN0635N3 | VN0635N3 | MOSFETs N | Power >100V | 350V 1A 8ohm SUPERTEX
VN0635N5 | VN0635N5 | MOSFETs N | Power >100V | 350V 1A 8ohm SUPERTEX
VN0640N2 | VN0640N2 | MOSFETs N | Power >100V | 400V 1A 8ohm SUPERTEX
VN0640N3 | VN0640N3 | MOSFETs N | Power >100V | 400V 1A 8ohm SUPERTEX
VN0640N5 | VN0640N5 | MOSFETs N | Power >100V | 400V 1A 8ohm SUPERTEX
VN0645N2 | VN0645N2 | MOSFETs N | Power >100V | 450V 1A 11ohm SUPERTEX
VN0645N3 | VN0645N3 | MOSFETs N | Power >100V | 450V 1A 11ohm SUPERTEX
VN0645N5 | VN0645N5 | MOSFETs N | Power >100V | 450V 1A 11ohm SUPERTEX
VN0650N2 | VN0650N2 | MOSFETs N | Power >100V | 500V 1A 11ohm SUPERTEX
VN0650N3 | VN0650N3 | MOSFETs N | Power >100V | 500V 1A 11ohm SUPERTEX
VN0650N5 | VN0650N5 | MOSFETs N | Power >100V | 500V 1A 11ohm SUPERTEX
VN0655N2 | VN0655N2 | MOSFETs N | Power >100V | 550V 1A 16ohm SUPERTEX
VN0655N3 | VN0655N3 | MOSFETs N | Power >100V | 550V 1A 16ohm SUPERTEX
VN0655N5 | VN0655N5 | MOSFETs N | Power >100V | 550V 1A 16ohm SUPERTEX
VN0660N2 | VN0660N2 | MOSFETs N | Power >100V | 600V 1A 16ohm SUPERTEX
VN0660N3 | VN0660N3 | MOSFETs N | Power >100V | 600V 1A 16ohm SUPERTEX
VN0660N5 | VN0660N5 | MOSFETs N | Power >100V | 600V 1A 16ohm SUPERTEX
VN1206B | VN1206B | MOSFETs N | Power >100V | 120V 1A 6ohm SUPERTEX
VN1206L | VN1206L | MOSFETs N | Power >100V | 120V 1A 6ohm SUPERTEX
VN1210L | VN1210L | MOSFETs N | Power >100V | 120V 1A 10ohm SUPERTEX
VN1706B | VN1706B | MOSFETs N | Power >100V | 170V 1A 6ohm SUPERTEX
VN1706D | VN1706D | MOSFETs N | Power >100V | 170V 1A 6ohm SUPERTEX
VN1706L | VN1706L | MOSFETs N | Power >100V | 170V 1A 6ohm SUPERTEX
VN1710L | VN1710L | MOSFETs N | Power >100V | 170V 1A 10ohm SUPERTEX
VN2010L | VN2010L | MOSFETs N | Power >100V | 200V 0A 10ohm SUPERTEX
VN2220N2 | VN2220N2 | MOSFETs N | Power >100V | 200V 10A 0.9ohm SUPERTEX
VN2220N3 | VN2220N3 | MOSFETs N | Power >100V | 200V 10A 0.9ohm SUPERTEX
VN2222NC | VN2222NC | MOSFETs N | Power >100V | 220V 10A 0.9ohm SUPERTEX
VN2224N2 | VN2224N2 | MOSFETs N | Power >100V | 240V 10A 0.9ohm SUPERTEX
VN2224N3 | VN2224N3 | MOSFETs N | Power >100V | 240V 10A 0.9ohm SUPERTEX
VN2406B | VN2406B | MOSFETs N | Power >100V | 240V 1A 6ohm SUPERTEX
VN2406D | VN2406D | MOSFETs N | Power >100V | 240V 1A 6ohm SUPERTEX
VN2406L | VN2406L | MOSFETs N | Power >100V | 240V 1A 6ohm SUPERTEX
VN2410L | VN2410L | MOSFETs N | Power >100V | 240V 1A 10ohm SUPERTEX
VN2780LG | VN2780LG | MOSFETs N | Power >100V | 800V 0A 16ohm SUPERTEX
VN3012L | VN3012L | MOSFETs N | Power >100V | 300V 0A 12ohm SUPERTEX
VN3515L | VN3515L | MOSFETs N | Power >100V | 350V .15A
VN4012B | VN4012B | MOSFETs N | Power >100V | 400V .18A
VN4012L | VN4012L | MOSFETs N | Power >100V | 400V .16A
MRF136 | MRF136 | MOSFETs N | RF | 28V 500mA Power
BS-170 | BS-170 | MOSFETs N | Siemens | 60V 300mA 5 Ohm
BSP-88 | BSP-88 | MOSFETs N | Siemens | 240V 320mA 8 Ohm
BSP-89 | BSP-89 | MOSFETs N | Siemens | 240V 360mA 6 Ohm
BSP-125 | BSP-125 | MOSFETs N | Siemens | 600V 120mA 45 Ohm
BSP-295 | BSP-295 | MOSFETs N | Siemens | 50V 1800mA 0.3 Ohm
BSP-299 | BSP-299 | MOSFETs N | Siemens | 500V 400mA 4 Ohm
BSP-318 | BSP-318 | MOSFETs N | Siemens | 60V 2600mA 0.15 Ohm
BSP-319 | BSP-319 | MOSFETs N | Siemens | 50V 3800mA 0.07 Ohm
BSS-87 | BSS-87 | MOSFETs N | Siemens | 240V 290mA 6 Ohm
BSS-88 | BSS-88 | MOSFETs N | Siemens | 240V 250mA 8 Ohm
BSS-89 | BSS-89 | MOSFETs N | Siemens | 240V 290mA 6 Ohm
BSS-98 | BSS-98 | MOSFETs N | Siemens | 50V 300mA 3.5 Ohm
BSS-100 | BSS-100 | MOSFETs N | Siemens | 100V 220mA 6 Ohm
BSS-101 | BSS-101 | MOSFETs N | Siemens | 240V 130mA 16 Ohm
BSS-119 | BSS-119 | MOSFETs N | Siemens | 100V 170mA 6 Ohm
BSS-125 | BSS-125 | MOSFETs N | Siemens | 600V 100mA 45 Ohm
BSS-138 | BSS-138 | MOSFETs N | Siemens | 50V 220mA 3.5 Ohm
BSS-145 | BSS-145 | MOSFETs N | Siemens | 65V 220mA 3.5 Ohm
BSS-295 | BSS-295 | MOSFETs N | Siemens | 50V 1400mA 0.3 Ohm
BSS-296 | BSS-296 | MOSFETs N | Siemens | 100V 800mA 0.8 Ohm
BSS-297 | BSS-297 | MOSFETs N | Siemens | 200V 480mA 2 Ohm
BUZ-10L | BUZ-10L | MOSFETs N | Siemens | 50V 23A 70mOhm
BUZ-10M | BUZ-10M | MOSFETs N | Siemens
BUZ-10 | BUZ-10 | MOSFETs N | Siemens | 50V 23A 70mOhm
BUZ-11_2 | BUZ-11_2 | MOSFETs N | Siemens
BUZ-11 | BUZ-11 | MOSFETs N | Siemens | 50V 30A 40mOhm
BUZ-11GE | BUZ-11GE | MOSFETs N | Siemens
BUZ-12 | BUZ-12 | MOSFETs N | Siemens | 50V 42A 28mOhm
BUZ-12AL | BUZ-12AL | MOSFETs N | Siemens | 50V 42A 35mOhm
BUZ-20 | BUZ-20 | MOSFETs N | Siemens | 100V 13.5A 0.2 Ohm
BUZ-21 | BUZ-21 | MOSFETs N | Siemens | 100V 21A 85mOhm
BUZ-22 | BUZ-22 | MOSFETs N | Siemens | 100V 34A 55mOhm
BUZ-30A | BUZ-30A | MOSFETs N | Siemens | 200V 21A 0.13 Ohm
BUZ-31 | BUZ-31 | MOSFETs N | Siemens | 200V 14.5A 0.2 Ohm
BUZ-40B | BUZ-40B | MOSFETs N | Siemens | 500V 8.5A 0.8 Ohm
BUZ-41A | BUZ-41A | MOSFETs N | Siemens | 500V 4.5A 1.5 Ohm
BUZ-45B | BUZ-45B | MOSFETs N | Siemens
BUZ-50B | BUZ-50B | MOSFETs N | Siemens | 1000V 2A 8 Ohm
BUZ-51 | BUZ-51 | MOSFETs N | Siemens | 1000V 3.4A 4 Ohm
BUZ-53A | BUZ-53A | MOSFETs N | Siemens
BUZ-60 | BUZ-60 | MOSFETs N | Siemens | 400V 5.5A 1 Ohm
BUZ-61A | BUZ-61A | MOSFETs N | Siemens | 400V 11A 0.5 Ohm
BUZ-64 | BUZ-64 | MOSFETs N | Siemens
BUZ-70 | BUZ-70 | MOSFETs N | Siemens | 60V 12A 0.15 Ohm
BUZ-71 | BUZ-71 | MOSFETs N | Siemens | 50V 14A 0.1 Ohm
BUZ-71LGE | BUZ-71LGE | MOSFETs N | Siemens
BUZ-71L | BUZ-71L | MOSFETs N | Siemens | 50V 14A 0.1 Ohm
BUZ-72GE | BUZ-72GE | MOSFETs N | Siemens
BUZ-72 | BUZ-72 | MOSFETs N | Siemens | 100V 10A 0.2 Ohm
BUZ-73AGE | BUZ-73AGE | MOSFETs N | Siemens
BUZ-73L | BUZ-73L | MOSFETs N | Siemens | 200V 7A 0.4 Ohm
BUZ-73 | BUZ-73 | MOSFETs N | Siemens | 200V 7A 0.4 Ohm
BUZ-74A | BUZ-74A | MOSFETs N | Siemens | 500V 2.1A 4 Ohm
BUZ-76 | BUZ-76 | MOSFETs N | Siemens | 400V 3A 1.8 Ohm
BUZ-77A | BUZ-77A | MOSFETs N | Siemens | 600V 2.7A 4 Ohm
BUZ-78 | BUZ-78 | MOSFETs N | Siemens | 800V 1.5A 8 Ohm
BUZ-80A | BUZ-80A | MOSFETs N | Siemens | 800V 3A 3 Ohm
BUZ-81 | BUZ-81 | MOSFETs N | Siemens | 800V 4A 2.5 Ohm
BUZ-84A | BUZ-84A | MOSFETs N | Siemens
BUZ-90 | BUZ-90 | MOSFETs N | Siemens | 600V 4.5A 1.6 Ohm
BUZ-91A | BUZ-91A | MOSFETs N | Siemens | 600V 8A 0.9 Ohm
BUZ-92 | BUZ-92 | MOSFETs N | Siemens | 600V 3.3A 3 Ohm
BUZ-100_1 | BUZ-100_1 | MOSFETs N | Siemens | 50V 60A 18mOhm
BUZ-100_2 | BUZ-100_2 | MOSFETs N | Siemens | 50V 60A 18mOhm
BUZ-101 | BUZ-101 | MOSFETs N | Siemens | 50V 29A 60mOhm
BUZ-102 | BUZ-102 | MOSFETs N | Siemens | 50V 42A 23mOhm
BUZ-104 | BUZ-104 | MOSFETs N | Siemens | 50V 17.5A 0.1 Ohm
BUZ-220 | BUZ-220 | MOSFETs N | Siemens
BUZ-305 | BUZ-305 | MOSFETs N | Siemens | 800V 7.5A 1 Ohm
BUZ-310 | BUZ-310 | MOSFETs N | Siemens | 1000V 2.5A 5 Ohm
BUZ-311 | BUZ-311 | MOSFETs N | Siemens | 1000V 2.5A 5 Ohm
BUZ-323 | BUZ-323 | MOSFETs N | Siemens | 400V 15A 0.3 Ohm
BUZ-325 | BUZ-325 | MOSFETs N | Siemens | 400V 12.5A 0.35 Ohm
BUZ-326 | BUZ-326 | MOSFETs N | Siemens | 400V 10.5A 0.5 Ohm
BUZ-331 | BUZ-331 | MOSFETs N | Siemens | 500V 8A 0.8 Ohm
BUZ-334 | BUZ-334 | MOSFETs N | Siemens | 600V 12A 0.5 Ohm
BUZ-338 | BUZ-338 | MOSFETs N | Siemens | 500V 13.5A 0.4 Ohm
BUZ-341 | BUZ-341 | MOSFETs N | Siemens | 200V 33A 70mOhm
BUZ-342 | BUZ-342 | MOSFETs N | Siemens | 50V 60A 10mOhm
BUZ-342KL | BUZ-342KL | MOSFETs N | Siemens
BUZ-344 | BUZ-344 | MOSFETs N | Siemens | 600V 12A 0.5 Ohm
BUZ-345 | BUZ-345 | MOSFETs N | Siemens | 100V 41A 45 Ohm
BUZ-346 | BUZ-346 | MOSFETs N | Siemens | 50V 58A 18mOhm
BUZ-350 | BUZ-350 | MOSFETs N | Siemens | 200V 22A 0.12 Ohm
BUZ-356 | BUZ-356 | MOSFETs N | Siemens | 800V 5.3A 2 Ohm
BUZ-358 | BUZ-358 | MOSFETs N | Siemens | 1000V 4.5A 2.6 Ohm
SI2302N | SI2302N | MOSFETs N | Siliconix | 1.25-W, 2.5-V
SI4410N | SI4410N | MOSFETs N | Siliconix | 30V 13.5mohms 10A
SI4412N | SI4412N | MOSFETs N | Siliconix | 30V 28mohms 7A
SI4416DY | SI4416DY | MOSFETs N | Siliconix | 30V D-S
SI4466DY | SI4466DY | MOSFETs N | Siliconix | 2.5 G-S
SI4480DY | SI4480DY | MOSFETs N | Siliconix | 80V
SI4810DY | SI4810DY | MOSFETs N | Siliconix | 30V D-S + Schottky
SI4812DY | SI4812DY | MOSFETs N | Siliconix | 30V D-S + Schottky
SI4832DY | SI4832DY | MOSFETs N | Siliconix | 30V D-S + Schottky
SI6410N | SI6410N | MOSFETs N | Siliconix | 30V D-S
SI6426N | SI6426N | MOSFETs N | Siliconix | 20V 35mohms 5.4A
SI6434N | SI6434N | MOSFETs N | Siliconix | 30V 28mohms 7A
SI6436N | SI6436N | MOSFETs N | Siliconix | 30V 45MOHM 4.4A
SI6542N | SI6542N | MOSFETs N | Siliconix | 20V 2.5A 90MOHM
SI6552N | SI6552N | MOSFETs N | Siliconix | 20V 2.8A 80MOHM
SI6801N | SI6801N | MOSFETs N | Siliconix | 20V 1.9A 160MOHM
SI6925DQ | SI6925DQ | MOSFETs N | Siliconix | 2.5V G-S Dual
SI6928N | SI6928N | MOSFETs N | Siliconix | 30V D-S Dual
SI6946N | SI6946N | MOSFETs N | Siliconix | 20V 2.8A 80MOHM
SI6954N | SI6954N | MOSFETs N | Siliconix | 30V 3.9A 65MOHM
SI6956N | SI6956N | MOSFETs N | Siliconix | 20V 2.5A 90MOHM
SI6968DQ | SI6968DQ | MOSFETs N | Siliconix | 2.5V G-S Dual, Common Drain
SI9410N | SI9410N | MOSFETs N | Siliconix | 30V 7A .03
SI9426N | SI9426N | MOSFETs N | Siliconix | 20V 10A 135MOHM
SI9925N | SI9925N | MOSFETs N | Siliconix | 20V 5A 50mOhm
SI9928N | SI9928N | MOSFETs N | Siliconix | 20V 2A 50MOHM
SI9936N | SI9936N | MOSFETs N | Siliconix | 30V 5A 50mOhm
SI9939N | SI9939N | MOSFETs N | Siliconix | 30V 3.5A 50mOHM
SI9940N | SI9940N | MOSFETs N | Siliconix | 20V 5.3A.042
SI9942N | SI9942N | MOSFETs N | Siliconix | 20V 2.5A .11
SI9945EY | SI9945EY | MOSFETs N | Siliconix | Enhancement, Dual
SI9945N | SI9945N | MOSFETs N | Siliconix | 20V 3.3A .1
SI9952N | SI9952N | MOSFETs N | Siliconix | 25V 2 | 3.5A 0.1 OHM
SI9955N | SI9955N | MOSFETs N | Siliconix | 50V 3A .11
SI9956N | SI9956N | MOSFETs N | Siliconix | 20V 3.5A .08
SI9958N | SI9958N | MOSFETs N | Siliconix | 20V 3.5A .1
SI9959N | SI9959N | MOSFETs N | Siliconix | 20V 2A.23
SMP60N10 | SMP60N10 | MOSFETs N | Siliconix | 60V 60A 10MOHM
SUD_30N | SUD_30N | MOSFETs N | Siliconix | 30V 30A 30MOHM
SUP60N18 | SUP60N18 | MOSFETs N | Siliconix | 60V 60A 18mOhm trench
SUP70N14 | SUP70N14 | MOSFETs N | Siliconix | 60V 70A 14mOhm trench
SUP75N08 | SUP75N08 | MOSFETs N | Siliconix | 60V 75A 8mOhm trench
SUP_06N | SUP_06N | MOSFETs N | Siliconix | 60V 75A 6MOHM
SUP_08N | SUP_08N | MOSFETs N | Siliconix | 60V 75A 8MOHM
SUP_14N | SUP_14N | MOSFETs N | Siliconix | 60V 70A 14MOHM
SUP_18N | SUP_18N | MOSFETs N | Siliconix | 60V 60A 18MOHM
V30061 | V30061 | MOSFETs N | Siliconix | 30V 9A 16.5MOHM
Fdsoin | Fdsoin | MOSFETs N | SOI | Unified
BS107 | BS107 | MOSFETs N | Switching | 200V .12A
BS107A | BS107A | MOSFETs N | Switching | 200V .25A
MPF990 | MPF990 | MOSFETs N | Switching | 90V 2A
SST211 | SST211 | MOSFETs N | Switching | 10V .05A
SST215 | SST215 | MOSFETs N | Switching | 20V .05A
BSIM3P | BSIM3P | MOSFETs P | BSIM3
BSIM3V2P | BSIM3V2P | MOSFETs P | BSIM3
BSIM4P1 | BSIM4P1 | MOSFETs P | BSIM4.1
EKVPMOS | EKVPMOS | MOSFETs P | EKV
sm_PMOS | sm_PMOS | MOSFETs P | Enh | 25.0V 30.0mA 100ohms
sm_PwrPMOS | sm_PwrPMOS | MOSFETs P | Enh | 200V 24.0A 0.150ohms IXYS By Emilio
2SJ76 | QSJ76 | MOSFETs P | Gen. Purpose | 140V 500mA
2SJ79 | QSJ79 | MOSFETs P | Gen. Purpose | 200V 500mA
BS208 | BS208 | MOSFETs P | Gen. Purpose | 200V 0.2A
BS250 | BS250 | MOSFETs P | Gen. Purpose | 45V 0.18A
BSS84 | BSS84 | MOSFETs P | Gen. Purpose
VP0610E | VP0610E | MOSFETs P | Gen. Purpose | 60V .25A
VP0610L | VP0610L | MOSFETs P | Gen. Purpose | 60V .18A
VP0610T | VP0610T | MOSFETs P | Gen. Purpose | 60V .12A
ZVP4424A | ZVP4424A | MOSFETs P | Gen. Purpose
IRFU9110h | IRFU9110h | MOSFETs P | Harris
IRFU9110 | IRU9110 | MOSFETs P | Harris
IRFU9120 | IRU9120 | MOSFETs P | Harris
IRFU9120h | IRFU9120h | MOSFETs P | Harris
IRFU9220 | IRFU9220 | MOSFETs P | Harris | 200V 4A 0.333ohm
IRFU9220h | IRFU9220h | MOSFETs P | Harris
MCTA75P60E1h | MCTA75P60E1h | MOSFETs P | Harris
RF1K49092P | RK49092P | MOSFETs P | Harris
RF1K49092Ph | RF1K49092Ph | MOSFETs P | Harris
RF1K49093 | R1K49093 | MOSFETs P | Harris
RF1K49223h | RF1K49223h | MOSFETs P | Harris
RF1K49224Ph | RF1K49224Ph | MOSFETs P | Harris
RF1S30P05 | R1S30P05 | MOSFETs P | Harris | 50V 30A
RF1S30P05h | RF1S30P05h | MOSFETs P | Harris
RF1S30P06 | R1S30P06 | MOSFETs P | Harris | 60V 30A
RF1S30P06h | RF1S30P06h | MOSFETs P | Harris
RF1S60P03 | R1S60P03 | MOSFETs P | Harris | 30V 60A
RF1S60P03h | RF1S60P03h | MOSFETs P | Harris
RFD8P06E | RD8P06E | MOSFETs P | Harris | 60V 8A
RFD8P06Eh | RFD8P06Eh | MOSFETs P | Harris
RFD8P06LEh | RFD8P06LEh | MOSFETs P | Harris
RFD8P06 | RFD8P06 | MOSFETs P | Harris | 60V 8A 0.15ohm
RFD10P03L | RD10P03L | MOSFETs P | Harris | 30V 10A SCR.LIB
RFD15P05 | RD15P05 | MOSFETs P | Harris | 50V 15A
RFD15P05h | RFD15P05h | MOSFETs P | Harris
RFD15P06 | RD15P06 | MOSFETs P | Harris | 60V 15A
RFD15P06h | RFD15P06h | MOSFETs P | Harris
RFD30P06 | RFD30P06 | MOSFETs P | Harris | 60V 30A 0.04ohm
RFF60P06 | RF60P06 | MOSFETs P | Harris | 60V 60A
RFF60P06h | RFF60P06h | MOSFETs P | Harris
RFG30P05 | RG30P05 | MOSFETs P | Harris | 50V 30A
RFG30P05h | RFG30P05h | MOSFETs P | Harris
RFG30P06 | RG30P06 | MOSFETs P | Harris | 60V 30A
RFG30P06h | RFG30P06h | MOSFETs P | Harris
RFG60P03h | RFG60P03h | MOSFETs P | Harris
RFG60P03 | RG60P03 | MOSFETs P | Harris | 30V 60A
RFG60P05Eh | RFG60P05Eh | MOSFETs P | Harris
RFG60P05 | RFG60P05 | MOSFETs P | Harris | 50V 60A 0.02ohm
RFG60P05E | RG60P05E | MOSFETs P | Harris | 50V 60A
RFG60P06 | RFG60P06 | MOSFETs P | Harris | 60V 60A 0.02ohm
RFG60P06E | RG60P06E | MOSFETs P | Harris | 60V 60A
RFG60P06Eh | RFG60P06Eh | MOSFETs P | Harris
RFP8P06Eh | RFP8P06Eh | MOSFETs P | Harris
RFP8P06E | RP8P06E | MOSFETs P | Harris | 60V 8A
RFP8P06LEh | RFP8P06LEh | MOSFETs P | Harris
RFP8P06 | RFP8P06 | MOSFETs P | Harris | 60V 8A 0.15ohm
RFP10P03L | RFP10P03 | MOSFETs P | Harris | 30V 10A
RFP15P05 | RP15P05 | MOSFETs P | Harris | 50V 15A
RFP15P06 | RP15P06 | MOSFETs P | Harris | 60V 15A
RFP15P06h | RFP15P06h | MOSFETs P | Harris
RFP30P05 | RP30P05 | MOSFETs P | Harris | 50V 30A
RFP30P05h | RFP30P05h | MOSFETs P | Harris
RFP30P06h | RFP30P06h | MOSFETs P | Harris
RFP30P06 | RP30P06 | MOSFETs P | Harris | 60V 30A
RFP60P03 | RP60P03 | MOSFETs P | Harris | 30V 60A
RFP60P03h | RFP60P03h | MOSFETs P | Harris
MTD4P06m | MTD4P06m | MOSFETs P | Motorola
MTD2955 | MTD2955 | MOSFETs P | Motorola
MTP2P50m | MTP2P50m | MOSFETs P | Motorola
MTP8P10m | MTP8P10m | MOSFETs P | Motorola
MTP12P10m | MTP12P10m | MOSFETs P | Motorola
MTP20P06 | MTP20P06 | MOSFETs P | Motorola
mmdf4207 | mmdf4207 | MOSFETs P | ON Semiconductor | 20V 6.2A 33mohm
mmsf4205 | mmsf4205 | MOSFETs P | ON Semiconductor | 20V 10A 14mohm
mtd2955v | mtd2955v | MOSFETs P | ON Semiconductor | 60V 12A 230mohm
nths5441 | nths5441 | MOSFETs P | ON Semiconductor | 20V 3.9A 55mohm
nths5443t1 | nths5443t1 | MOSFETs P | ON Semiconductor | 20V 3.6A 65mohm
ntmd6p02r2 | ntmd6p02r2 | MOSFETs P | ON Semiconductor | 20V 6A 33mohm
ntms10p02r2 | ntms10p02r2 | MOSFETs P | ON Semiconductor | 20V 10A 14mohm
ntts2p02r2 | ntts2p02r2 | MOSFETs P | ON Semiconductor | 20V 2.4A 90mohm
BS250p | BS250p | MOSFETs P | Philips
BSH201 | BSH201 | MOSFETs P | Philips
BSH202 | BSH202 | MOSFETs P | Philips
BSH203 | BSH203 | MOSFETs P | Philips
BSH205 | BSH205 | MOSFETs P | Philips
BSH206 | BSH206 | MOSFETs P | Philips
BSH207 | BSH207 | MOSFETs P | Philips
BSH299 | BSH299 | MOSFETs P | Philips
BSP92 | BSP92 | MOSFETs P | Philips
BSP204 | BSP204 | MOSFETs P | Philips
BSP204A | BSP204A | MOSFETs P | Philips
BSP205 | BSP205 | MOSFETs P | Philips
BSP206 | BSP206 | MOSFETs P | Philips
BSP225 | BSP225 | MOSFETs P | Philips
BSP230 | BSP230 | MOSFETs P | Philips
BSP250 | BSP250 | MOSFETs P | Philips
BSP254 | BSP254 | MOSFETs P | Philips
BSP254A | BSP254A | MOSFETs P | Philips
BSP304 | BSP304 | MOSFETs P | Philips
BSP304A | BSP304A | MOSFETs P | Philips
BSS84p | BSS84p | MOSFETs P | Philips
BSS92 | BSS92 | MOSFETs P | Philips
BSS192 | BSS192 | MOSFETs P | Philips
BST100 | BST100 | MOSFETs P | Philips
BST120 | BST120 | MOSFETs P | Philips
BST122 | BST122 | MOSFETs P | Philips
PHC20512P | PHC20512P | MOSFETs P | Philips
PHC21025P | PHC21025P | MOSFETs P | Philips
PHP109 | PHP109 | MOSFETs P | Philips
PHP125 | PHP125 | MOSFETs P | Philips
PHP212 | PHP212 | MOSFETs P | Philips
PHP225 | PHP225 | MOSFETs P | Philips
2N6845 | 2N6845 | MOSFETs P | Power <=100V | 100V 4A .6ohm IR
IRF9Z14 | IRF9Z14 | MOSFETs P | Power <=100V | 60V 7A 0.5ohm
IRF9Z14S | IRF9Z14S | MOSFETs P | Power <=100V | 60V 7A 0.5ohm
IRF9Z24N | IRF9Z24N | MOSFETs P | Power <=100V | 55V 12A .175ohm IR
IRF9Z24 | IRF9Z24 | MOSFETs P | Power <=100V | 60V 11A 0.28ohm
IRF9Z24S | IRF9Z24S | MOSFETs P | Power <=100V | 60V 11A 0.28ohm
IRF9Z34 | IRF9Z34 | MOSFETs P | Power <=100V | 60V 18A 0.14ohm
IRF9Z34N | IRF9Z34N | MOSFETs P | Power <=100V | 55V 19A .1ohm IR
IRF9Z34S | IRF9Z34S | MOSFETs P | Power <=100V | 60V 18A 0.14ohm
IRF4905S | IRF4905S | MOSFETs P | Power <=100V | 55V 74A .02ohm IR
IRF4905 | IRF4905 | MOSFETs P | Power <=100V | 55V 74A .02ohm IR
IRF5210 | IRF5210 | MOSFETs P | Power <=100V | 100V 40A .06ohm IR
IRF5210S | IRF5210S | MOSFETs P | Power <=100V | 100V 40A .06ohm IR
IRF5305 | IRF5305 | MOSFETs P | Power <=100V | 55V 31A .06ohm IR
IRF5305S | IRF5305S | MOSFETs P | Power <=100V | 55V 31A .06ohm IR
IRF7104 | IRF7104 | MOSFETs P | Power <=100V | 20V 2.3A .25ohm IR
IRF7105P | IRF7105P | MOSFETs P | Power <=100V | 25V 2.3A .25ohm IR
IRF7204 | IRF7204 | MOSFETs P | Power <=100V | 20V 5.3A .06ohm IR
IRF7304 | IRF7304 | MOSFETs P | Power <=100V | 20V 4.3A .09ohm IR
IRF7306 | IRF7306 | MOSFETs P | Power <=100V | 30V 3.6A .1ohm IR
IRF7314 | IRF7314 | MOSFETs P | Power <=100V | 20V 5.3A .058ohm IR
IRF7316 | IRF7316 | MOSFETs P | Power <=100V | 30V 4.9A .058ohm IR
IRF7404 | IRF7404 | MOSFETs P | Power <=100V | 20V 6.7A .04ohm IR
IRF7406 | IRF7406 | MOSFETs P | Power <=100V | 30V 5.8A .045ohm IR
IRF7416 | IRF7416 | MOSFETs P | Power <=100V | 30V 7.1A .02ohm IR
IRF7506 | IRF7506 | MOSFETs P | Power <=100V | 30V 1.7A .27ohm IR
IRF7507P | IRF7507P | MOSFETs P | Power <=100V | 20V 1.7A .27ohm IR
IRF7604 | IRF7604 | MOSFETs P | Power <=100V | 20V 3.6A .09ohm IR
IRF7606 | IRF7606 | MOSFETs P | Power <=100V | 30V 3.6A .09ohm IR
IRF7803 | IRF7803 | MOSFETs P | Power <=100V | 20V 3.6A .09ohm IR
IRF9130 | IRF9130 | MOSFETs P | Power <=100V | 100V 13A
IRF9130M | IRF9130M | MOSFETs P | Power <=100V | 100V 11A .3ohm IR
IRF9131 | IRF9131 | MOSFETs P | Power <=100V | 60V 13A
IRF9132 | IRF9132 | MOSFETs P | Power <=100V | 100V 11A
IRF9133 | IRF9133 | MOSFETs P | Power <=100V | 60V 11A
IRF9510 | IRF9510 | MOSFETs P | Power <=100V | 100V 4A 1.2ohm
IRF9520M | IRF9520M | MOSFETs P | Power <=100V | 100V 6.8A .6ohm IR
IRF9520 | IRF9520 | MOSFETs P | Power <=100V | 100V 7A 0.6ohm
IRF9530 | IRF9530 | MOSFETs P | Power <=100V | 100V 12A 0.3ohm
IRF9530M | IRF9530M | MOSFETs P | Power <=100V | 100V 12A .3ohm IR
IRF9531 | IRF9531 | MOSFETs P | Power <=100V | 80V 12A 0.3ohm
IRF9532 | IRF9532 | MOSFETs P | Power <=100V | 100V 10A 0.4ohm
IRF9533 | IRF9533 | MOSFETs P | Power <=100V | 80V 10A 0.4ohm
IRF9540 | IRF9540 | MOSFETs P | Power <=100V | 100V 19A 0.2ohm
IRF9540N | IRF9540N | MOSFETs P | Power <=100V | 100V 23A .117ohm IR
IRFD9014 | IRFD9014 | MOSFETs P | Power <=100V | 60V 1A 0.5ohm
IRFD9024 | IRFD9024 | MOSFETs P | Power <=100V | 60V 2A 0.28ohm
IRFD9110 | IRFD9110 | MOSFETs P | Power <=100V | 100V 1A 1.2ohm
IRFD9120 | IRFD9120 | MOSFETs P | Power <=100V | 100V 1A 0.6ohm
IRFF9120 | IRFF9120 | MOSFETs P | Power <=100V | 100V 4A .6ohm IR
IRFI9Z14G | IRFI9Z14G | MOSFETs P | Power <=100V | 60V 5A 0.5ohm
IRFI9Z24G | IRFI9Z24G | MOSFETs P | Power <=100V | 60V 8A 0.28ohm
IRFI9Z34G | IRFI9Z34G | MOSFETs P | Power <=100V | 60V 12A 0.14ohm
IRFI5210 | IRFI5210 | MOSFETs P | Power <=100V | 100V 23A .06ohm IR
IRFI9520G | IRFI9520G | MOSFETs P | Power <=100V | 100V 5A 0.6ohm
IRFI9530G | IRFI9530G | MOSFETs P | Power <=100V | 100V 8A 0.3ohm
IRFI9540G | IRFI9540G | MOSFETs P | Power <=100V | 100V 11A 0.2ohm
IRFIP9140 | IRFIP9140 | MOSFETs P | Power <=100V | 100V 15A 0.2ohm
IRFl9014 | IRFl9014 | MOSFETs P | Power <=100V | 60V 1.8A .5ohm IR
IRFL9014 | IRFL9014 | MOSFETs P | Power <=100V | 60V 2A 0.5ohm
IRFL9110 | IRFL9110 | MOSFETs P | Power <=100V | 100V 1A 1.2ohm
IRFM9140 | IRFM9140 | MOSFETs P | Power <=100V | 100V 18A .2ohm IR
IRFP9140 | IRFP9140 | MOSFETs P | Power <=100V | 100V 21A 0.2ohm
IRFR9014 | IRFR9014 | MOSFETs P | Power <=100V | 60V 5A 0.5ohm
IRFR9024 | IRFR9024 | MOSFETs P | Power <=100V | 60V 9A 0.28ohm
IRFR9024M | IRFR9024M | MOSFETs P | Power <=100V | 60V 8.8A .28ohm IR
IRFR9110 | IRFR9110 | MOSFETs P | Power <=100V | 100V 3A 1.2ohm
IRFR9120 | IRFR9120 | MOSFETs P | Power <=100V | 100V 6A 0.6ohm
IRFRU9014 | IRFRU9014 | MOSFETs P | Power <=100V | 60V 5.1A .5ohm IR
IRFRU9014M | IRFRU9014M | MOSFETs P | Power <=100V | 60V 5.1A .5ohm IR
IRFRU9120 | IRFRU9120 | MOSFETs P | Power <=100V | 100V 5.6A .6ohm IR
IRFRU9120M | IRFRU9120M | MOSFETs P | Power <=100V | 100V 5.6A .6ohm IR
IRFU9014 | IRFU9014 | MOSFETs P | Power <=100V | 60V 5A 0.5ohm
IRFU9024 | IRFU9024 | MOSFETs P | Power <=100V | 60V 9A 0.28ohm
IRHM9150 | IRHM9150 | MOSFETs P | Power <=100V | 100V 22A .08ohm IR
IRL6903 | IRL6903 | MOSFETs P | Power <=100V | 30V 105A .011ohm IR
IRLMl5103 | IRLMl5103 | MOSFETs P | Power <=100V | 30V .76A .6ohm IR
IRLMl6302 | IRLMl6302 | MOSFETs P | Power <=100V | 20V .78A .6ohm IR
IRLMS6702 | IRLMS6702 | MOSFETs P | Power <=100V | 20V 2.3A .2ohm IR
LP0701LG | LP0701LG | MOSFETs P | Power <=100V | 16V 2A 1.3ohm SUPERTEX
LP0701N3 | LP0701N3 | MOSFETs P | Power <=100V | 16V 2A 1.3ohm SUPERTEX
LP0801 | LP0801 | MOSFETs P | Power <=100V | 16V 0A 12ohm SUPERTEX
MTD4P05 | MTD4P05 | MOSFETs P | Power <=100V | 50V 4A 0.6ohm
MTD4P06 | MTD4P06 | MOSFETs P | Power <=100V | 60V 4A 0.6ohm
MTM8P08 | MTM8P08 | MOSFETs P | Power <=100V | 80V 8A
MTM8P10 | MTM8P10 | MOSFETs P | Power <=100V | 100V 8A
MTM12P10 | MTM12P10 | MOSFETs P | Power <=100V | 100V 12A
MTP7P06 | MTP7P06 | MOSFETs P | Power <=100V | 60V 7A
MTP8P08 | MTP8P08 | MOSFETs P | Power <=100V | 80V 8A
MTP8P10 | MTP8P10 | MOSFETs P | Power <=100V | 100V 8A
MTP12P06 | MTP12P06 | MOSFETs P | Power <=100V | 60V 12A
MTP12P10 | MTP12P10 | MOSFETs P | Power <=100V | 100V 12A
MTP2955 | MTP2955 | MOSFETs P | Power <=100V | 60V 12A 0.3ohm
RFG6110P | RFG6110P | MOSFETs P | Power <=100V | 100V .75A 1.4ohm IR
SFF9140 | SFF9140 | MOSFETs P | Power <=100V | Samsung 100V 13A 0.16ohm Low Cap
SFH9140 | SFH9140 | MOSFETs P | Power <=100V | Samsung 100V 19A 0.161ohm Low Cap
TP0102N2 | TP0102N2 | MOSFETs P | Power <=100V | 20V 2A 2.5ohm SUPERTEX
TP0102N3 | TP0102N3 | MOSFETs P | Power <=100V | 20V 2A 2.5ohm SUPERTEX
TP0104N2 | TP0104N2 | MOSFETs P | Power <=100V | 40V 2A 2.5ohm SUPERTEX
TP0104N3 | TP0104N3 | MOSFETs P | Power <=100V | 40V 2A 2.5ohm SUPERTEX
TP0104N8 | TP0104N8 | MOSFETs P | Power <=100V | 40V 2A 2.5ohm SUPERTEX
TP0602N2 | TP0602N2 | MOSFETs P | Power <=100V | 20V 3A 1.5ohm SUPERTEX
TP0602N3 | TP0602N3 | MOSFETs P | Power <=100V | 20V 3A 1.5ohm SUPERTEX
TP0604N2 | TP0604N2 | MOSFETs P | Power <=100V | 40V 3A 1.5ohm SUPERTEX
TP0604N3 | TP0604N3 | MOSFETs P | Power <=100V | 40V 3A 1.5ohm SUPERTEX
TP0604WG | TP0604WG | MOSFETs P | Power <=100V | 40V 3A 1.5ohm SUPERTEX
TP0606N2 | TP0606N2 | MOSFETs P | Power <=100V | 60V 2A 3ohm SUPERTEX
TP0606N3 | TP0606N3 | MOSFETs P | Power <=100V | 60V 2A 3ohm SUPERTEX
TP0606N5 | TP0606N5 | MOSFETs P | Power <=100V | 60V 2A 3ohm SUPERTEX
TP0606N6 | TP0606N6 | MOSFETs P | Power <=100V | 60V 2A 3ohm SUPERTEX
TP0610N2 | TP0610N2 | MOSFETs P | Power <=100V | 100V 2A 3ohm SUPERTEX
TP0610N3 | TP0610N3 | MOSFETs P | Power <=100V | 100V 2A 3ohm SUPERTEX
TP0610N5 | TP0610N5 | MOSFETs P | Power <=100V | 100V 2A 3ohm SUPERTEX
TP0610T | TP0610T | MOSFETs P | Power <=100V | 60V 0A 25ohm SUPERTEX
TP2105K1 | TP2105K1 | MOSFETs P | Power <=100V | 50V 1A 6ohm SUPERTEX
TP2105N3 | TP2105N3 | MOSFETs P | Power <=100V | 50V 1A 6ohm SUPERTEX
TP2502 | TP2502 | MOSFETs P | Power <=100V | 20V 3A 1.5ohm SUPERTEX
TP2504 | TP2504 | MOSFETs P | Power <=100V | 40V 3A 1.5ohm SUPERTEX
TP2506 | TP2506 | MOSFETs P | Power <=100V | 60V 2A 2ohm SUPERTEX
TP2510 | TP2510 | MOSFETs P | Power <=100V | 100V 2A 2ohm SUPERTEX
VP0104N2 | VP0104N2 | MOSFETs P | Power <=100V | 40V 1A 6ohm SUPERTEX
VP0104N3 | VP0104N3 | MOSFETs P | Power <=100V | 40V 1A 6ohm SUPERTEX
VP0104N5 | VP0104N5 | MOSFETs P | Power <=100V | 40V 1A 6ohm SUPERTEX
VP0104N6 | VP0104N6 | MOSFETs P | Power <=100V | 40V 1A 6ohm SUPERTEX
VP0104N9 | VP0104N9 | MOSFETs P | Power <=100V | 40V 1A 6ohm SUPERTEX
VP0106N2 | VP0106N2 | MOSFETs P | Power <=100V | 60V 1A 6ohm SUPERTEX
VP0106N3 | VP0106N3 | MOSFETs P | Power <=100V | 60V 1A 6ohm SUPERTEX
VP0106N5 | VP0106N5 | MOSFETs P | Power <=100V | 60V 1A 6ohm SUPERTEX
VP0106N6 | VP0106N6 | MOSFETs P | Power <=100V | 60V 1A 6ohm SUPERTEX
VP0106N9 | VP0106N9 | MOSFETs P | Power <=100V | 60V 1A 6ohm SUPERTEX
VP0109N2 | VP0109N2 | MOSFETs P | Power <=100V | 90V 1A 6ohm SUPERTEX
VP0109N5 | VP0109N5 | MOSFETs P | Power <=100V | 90V 1A 6ohm SUPERTEX
VP0109N9 | VP0109N9 | MOSFETs P | Power <=100V | 90V 1A 6ohm SUPERTEX
VP0300B | VP0300B | MOSFETs P | Power <=100V | 30V 2A 2.5ohm SUPERTEX
VP0300L | VP0300L | MOSFETs P | Power <=100V | 30V 2A 2.5ohm SUPERTEX
VP0808B | VP0808B | MOSFETs P | Power <=100V | 80V 1A 5ohm SUPERTEX
VP0808L | VP0808L | MOSFETs P | Power <=100V | 80V 1A 5ohm SUPERTEX
VP1008B | VP1008B | MOSFETs P | Power <=100V | 100V 1A 5ohm SUPERTEX
VP1008L | VP1008L | MOSFETs P | Power <=100V | 100V 1A 5ohm SUPERTEX
VP1304N2 | VP1304N2 | MOSFETs P | Power <=100V | 40V 1A 19ohm SUPERTEX
VP1304N3 | VP1304N3 | MOSFETs P | Power <=100V | 40V 1A 19ohm SUPERTEX
VP1306N2 | VP1306N2 | MOSFETs P | Power <=100V | 60V 1A 19ohm SUPERTEX
VP1306N3 | VP1306N3 | MOSFETs P | Power <=100V | 60V 1A 19ohm SUPERTEX
VP1310N2 | VP1310N2 | MOSFETs P | Power <=100V | 100V 1A 19ohm SUPERTEX
VP1310N3 | VP1310N3 | MOSFETs P | Power <=100V | 100V 1A 19ohm SUPERTEX
VP1310N8 | VP1310N8 | MOSFETs P | Power <=100V | 100V 1A 19ohm SUPERTEX
VP2106N3 | VP2106N3 | MOSFETs P | Power <=100V | 60V 1A 9ohm SUPERTEX
VP2110K1 | VP2110K1 | MOSFETs P | Power <=100V | 100V 1A 9ohm SUPERTEX
VP2110N3 | VP2110N3 | MOSFETs P | Power <=100V | 100V 1A 9ohm SUPERTEX
VP2206N2 | VP2206N2 | MOSFETs P | Power <=100V | 60V 9A 0.75ohm SUPERTEX
VP2206N3 | VP2206N3 | MOSFETs P | Power <=100V | 60V 9A 0.75ohm SUPERTEX
VP2210N2 | VP2210N2 | MOSFETs P | Power <=100V | 100V 9A 0.75ohm SUPERTEX
VP2210N3 | VP2210N3 | MOSFETs P | Power <=100V | 100V 9A 0.75ohm SUPERTEX
VP3203N3 | VP3203N3 | MOSFETs P | Power <=100V | 30V 14A 0.6ohm SUPERTEX
VP3203N8 | VP3203N8 | MOSFETs P | Power <=100V | 30V 14A 0.6ohm SUPERTEX
2SJ50 | MSJ50 | MOSFETs P | Power >100V | 160V 7A
2SJ162 | MSJ162 | MOSFETs P | Power >100V | 160V 7A
IRF6215 | IRF6215 | MOSFETs P | Power >100V | 150V 13A .29ohm IR
IRF9230 | IRF9230 | MOSFETs P | Power >100V | 200V 6.5A .8ohm IR
IRF9610 | IRF9610 | MOSFETs P | Power >100V | 200V 2A 3ohm
IRF9610S | IRF9610S | MOSFETs P | Power >100V | 200V 2A 3ohm
IRF9620 | IRF9620 | MOSFETs P | Power >100V | 200V 4A 1.5ohm
IRF9620S | IRF9620S | MOSFETs P | Power >100V | 200V 4A 1.5ohm
IRF9630 | IRF9630 | MOSFETs P | Power >100V | 200V 6A 0.8ohm
IRF9630S | IRF9630S | MOSFETs P | Power >100V | 200V 6A 0.8ohm
IRF9640M | IRF9640M | MOSFETs P | Power >100V | 200V 11A .5ohm IR
IRF9640 | IRF9640 | MOSFETs P | Power >100V | 200V 11A 0.5ohm
IRF9640S | IRF9640S | MOSFETs P | Power >100V | 200V 11A 0.5ohm
IRFD9210 | IRFD9210 | MOSFETs P | Power >100V | 200V 0A 3ohm
IRFD9220 | IRFD9220 | MOSFETs P | Power >100V | 200V 1A 1.5ohm
IRFF9220 | IRFF9220 | MOSFETs P | Power >100V | 200V 2.5A 1.5ohm IR
IRFI9620G | IRFI9620G | MOSFETs P | Power >100V | 200V 3A 1.5ohm
IRFI9630G | IRFI9630G | MOSFETs P | Power >100V | 200V 4A 0.8ohm
IRFI9640G | IRFI9640G | MOSFETs P | Power >100V | 200V 6A 0.5ohm
IRFIP9240 | IRFIP9240 | MOSFETs P | Power >100V | 200V 9A 0.5ohm
IRFP9240 | IRFP9240 | MOSFETs P | Power >100V | 200V 12A 0.5ohm
IRFP9240M | IRFP9240M | MOSFETs P | Power >100V | 200V 12A .5ohm IR
IRFR9210 | IRFR9210 | MOSFETs P | Power >100V | 200V 2A 3ohm
IRFR9210M | IRFR9210M | MOSFETs P | Power >100V | 200V 1.9A 3ohm IR
IRFR9220 | IRFR9220 | MOSFETs P | Power >100V | 200V 4A 1.5ohm
IRFU9210 | IRFU9210 | MOSFETs P | Power >100V | 200V 2A 3ohm
MTM2P45 | MTM2P45 | MOSFETs P | Power >100V | 450V 2A 6ohm
MTM2P50 | MTM2P50 | MOSFETs P | Power >100V | 500V 2A 6ohm
MTP2P45 | MTP2P45 | MOSFETs P | Power >100V | 450V 2A 6ohm
MTP2P50 | MTP2P50 | MOSFETs P | Power >100V | 500V 2A 6ohm
MTP3P25 | MTP3P25 | MOSFETs P | Power >100V | 250V 3A
MTP5P25 | MTP5P25 | MOSFETs P | Power >100V | 250V 5A
SFF9240 | SFF9240 | MOSFETs P | Power >100V | Samsung 200V 8A 0.344ohm Low Cap
SFF9244 | SFF9244 | MOSFETs P | Power >100V | Samsung 250V 6A 0.549ohm Low Cap
SFH9240 | SFH9240 | MOSFETs P | Power >100V | Samsung 200V 11A 0.344ohm Low Cap
SFH9244 | SFH9244 | MOSFETs P | Power >100V | Samsung 250V 9A 0.549ohm Low Cap
TP0616N2 | TP0616N2 | MOSFETs P | Power >100V | 160V 1A 7ohm SUPERTEX
TP0616N3 | TP0616N3 | MOSFETs P | Power >100V | 160V 1A 7ohm SUPERTEX
TP0616N5 | TP0616N5 | MOSFETs P | Power >100V | 160V 1A 7ohm SUPERTEX
TP0620N2 | TP0620N2 | MOSFETs P | Power >100V | 200V 1A 7ohm SUPERTEX
TP0620N3 | TP0620N3 | MOSFETs P | Power >100V | 200V 1A 7ohm SUPERTEX
TP0620N5 | TP0620N5 | MOSFETs P | Power >100V | 200V 1A 7ohm SUPERTEX
TP2516 | TP2516 | MOSFETs P | Power >100V | 160V 2A 8ohm SUPERTEX
TP2520 | TP2520 | MOSFETs P | Power >100V | 200V 2A 8ohm SUPERTEX
TP2535N3 | TP2535N3 | MOSFETs P | Power >100V | 350V 1A 19ohm SUPERTEX
TP2540N3 | TP2540N3 | MOSFETs P | Power >100V | 400V 1A 19ohm SUPERTEX
TP2540N8 | TP2540N8 | MOSFETs P | Power >100V | 400V 1A 19ohm SUPERTEX
TP2635N3 | TP2635N3 | MOSFETs P | Power >100V | 350V 1A 11ohm SUPERTEX
TP2640LG | TP2640LG | MOSFETs P | Power >100V | 400V 1A 11ohm SUPERTEX
TP2640N3 | TP2640N3 | MOSFETs P | Power >100V | 400V 1A 11ohm SUPERTEX
VP0116N2 | VP0116N2 | MOSFETs P | Power >100V | 160V 1A 15ohm SUPERTEX
VP0116N3 | VP0116N3 | MOSFETs P | Power >100V | 160V 1A 15ohm SUPERTEX
VP0116N5 | VP0116N5 | MOSFETs P | Power >100V | 160V 1A 15ohm SUPERTEX
VP0120N2 | VP0120N2 | MOSFETs P | Power >100V | 200V 1A 15ohm SUPERTEX
VP0120N3 | VP0120N3 | MOSFETs P | Power >100V | 200V 1A 15ohm SUPERTEX
VP0120N5 | VP0120N5 | MOSFETs P | Power >100V | 200V 1A 15ohm SUPERTEX
VP0335N1 | VP0335N1 | MOSFETs P | Power >100V | 350V 4A 4.5ohm SUPERTEX
VP0335N2 | VP0335N2 | MOSFETs P | Power >100V | SUPERTEX 350V 4A 4.5ohm
VP0335N5 | VP0335N5 | MOSFETs P | Power >100V | 350V 4A 4.5ohm SUPERTEX
VP0340N1 | VP0340N1 | MOSFETs P | Power >100V | 400V 4A 4.5ohm SUPERTEX
VP0340N2 | VP0340N2 | MOSFETs P | Power >100V | 400V 4A 4.5ohm SUPERTEX
VP0340N5 | VP0340N5 | MOSFETs P | Power >100V | 400V 4A 4.5ohm SUPERTEX
VP0345N1 | VP0345N1 | MOSFETs P | Power >100V | 450V 3A 5.5ohm SUPERTEX
VP0345N2 | VP0345N2 | MOSFETs P | Power >100V | 450V 3A 5.5ohm SUPERTEX
VP0345N5 | VP0345N5 | MOSFETs P | Power >100V | 450V 3A 5.5ohm SUPERTEX
VP0350N1 | VP0350N1 | MOSFETs P | Power >100V | 500V 3A 5.5ohm SUPERTEX
VP0350N2 | VP0350N2 | MOSFETs P | Power >100V | 500V 3A 5.5ohm SUPERTEX
VP0350N5 | VP0350N5 | MOSFETs P | Power >100V | 500V 3A 5.5ohm SUPERTEX
VP0535N2 | VP0535N2 | MOSFETs P | Power >100V | 350V 0A 45ohm SUPERTEX
VP0535N3 | VP0535N3 | MOSFETs P | Power >100V | 350V 0A 45ohm SUPERTEX
VP0540N2 | VP0540N2 | MOSFETs P | Power >100V | 400V 0A 45ohm SUPERTEX
VP0540N3 | VP0540N3 | MOSFETs P | Power >100V | 400V 0A 45ohm SUPERTEX
VP0545N2 | VP0545N2 | MOSFETs P | Power >100V | 450V 0A 80ohm SUPERTEX
VP0545N3 | VP0545N3 | MOSFETs P | Power >100V | 450V 0A 80ohm SUPERTEX
VP0550N2 | VP0550N2 | MOSFETs P | Power >100V | 500V 0A 80ohm SUPERTEX
VP0550N3 | VP0550N3 | MOSFETs P | Power >100V | 500V 0A 80ohm SUPERTEX
VP0635N3 | VP0635N3 | MOSFETs P | Power >100V | 350V 1A 19ohm SUPERTEX
VP0635N5 | VP0635N5 | MOSFETs P | Power >100V | 350V 1A 19ohm SUPERTEX
VP0635 | VP0635 | MOSFETs P | Power >100V | 350V 1A 19ohm SUPERTEX
VP0640N2 | VP0640N2 | MOSFETs P | Power >100V | 400V 1A 19ohm SUPERTEX
VP0640N3 | VP0640N3 | MOSFETs P | Power >100V | 400V 1A 19ohm SUPERTEX
VP0640N5 | VP0640N5 | MOSFETs P | Power >100V | 400V 1A 19ohm SUPERTEX
VP0645N2 | VP0645N2 | MOSFETs P | Power >100V | 450V 1A 22ohm SUPERTEX
VP0645N3 | VP0645N3 | MOSFETs P | Power >100V | 450V 1A 22ohm SUPERTEX
VP0645N5 | VP0645N5 | MOSFETs P | Power >100V | 450V 1A 22ohm SUPERTEX
VP0650N2 | VP0650N2 | MOSFETs P | Power >100V | 500V 1A 22ohm SUPERTEX
VP0650N3 | VP0650N3 | MOSFETs P | Power >100V | 500V 1A 22ohm SUPERTEX
VP0650N5 | VP0650N5 | MOSFETs P | Power >100V | 500V 1A 22ohm SUPERTEX
BSP-171 | BSP-171 | MOSFETs P | Siemens | 60V 1700mA 0.35 Ohm
BSP-315 | BSP-315 | MOSFETs P | Siemens | 50V 1100mA 0.8 Ohm
BSP-316 | BSP-316 | MOSFETs P | Siemens | 100V 650mA 2.2 Ohm
BSP-317 | BSP-317 | MOSFETs P | Siemens | 200V 370mA 6 Ohm
BSS-84 | BSS-84 | MOSFETs P | Siemens | 50V 130mA 10 Ohm
BSS-92 | BSS-92 | MOSFETs P | Siemens | 240V 150mA 20 Ohm
BSS-92_1 | BSS-92_1 | MOSFETs P | Siemens | 240V 150mA 20 Ohm
BSS-110 | BSS-110 | MOSFETs P | Siemens | 50V 170mA 10 Ohm
BUZ-171 | BUZ-171 | MOSFETs P | Siemens | 50V 8A 0.3 Ohm
BUZ-173 | BUZ-173 | MOSFETs P | Siemens | 200V 3.6A 1.5 Ohm
BUZ-271 | BUZ-271 | MOSFETs P | Siemens | 50V 22A 0.15 Ohm
BUZ-272 | BUZ-272 | MOSFETs P | Siemens | 100V 15A 0.3mOhm
SI2301P | SI2301P | MOSFETs P | Siliconix | 1.25-W, 2.5-V
SI2303P | SI2303P | MOSFETs P | Siliconix | 30V D-S
SI3441DV | SI3441DV | MOSFETs P | Siliconix | 2.5V G-S
SI4425P | SI4425P | MOSFETs P | Siliconix | 30V 14mohms 10A
SI4431P | SI4431P | MOSFETs P | Siliconix | 30V 40mohms 5.8A
SI4435P | SI4435P | MOSFETs P | Siliconix | 30V 20mohms 8A
SI4463DY | SI4463DY | MOSFETs P | Siliconix | 2.5V G-S
SI6433P | SI6433P | MOSFETs P | Siliconix | 12V 60mohms 4A
SI6447P | SI6447P | MOSFETs P | Siliconix | 20V 3A 90MOHM
SI6459DQ | SI6459DQ | MOSFETs P | Siliconix | 60V D-S
SI6542P | SI6542P | MOSFETs P | Siliconix | 20V 1.9A 175MOHM
SI6552P | SI6552P | MOSFETs P | Siliconix | 12V 2.5A 100MOHM
SI6801P | SI6801P | MOSFETs P | Siliconix | 20V 1.7A 190MOHM
SI6933P | SI6933P | MOSFETs P | Siliconix | 30V D-S Dual
SI6943p | SI6943P | MOSFETs P | Siliconix | 12V 2.5A 100MOHM
SI6953P | SI6953P | MOSFETs P | Siliconix | 20V 1.9A 170MOHM
SI9400P | SI9400P | MOSFETs P | Siliconix | 20V 2.5A.16
SI9405P | SI9405P | MOSFETs P | Siliconix | 20V 4.3A .07
SI9407P | SI9407P | MOSFETs P | Siliconix | 60V 3A 150MOHM
SI9424DY | SI9424DY | MOSFETs P | Siliconix | 2.5V G-S Dual
SI9424P | SI9424P | MOSFETs P | Siliconix | 12V 7.7A 25MOHM
SI9430P | SI9430P | MOSFETs P | Siliconix | 20V 5.8A .05
SI9434P | SI9434P | MOSFETs P | Siliconix | 12V 6.4A .04 OHM
SI9435P | SI9435P | MOSFETs P | Siliconix | 30V 5.5A 55MOHM
SI9529N | SI9529N | MOSFETs P | Siliconix | 20V 6A 30MOHM
SI9529P | SI9529P | MOSFETs P | Siliconix | 12V 5A 50MOHM
SI9928P | SI9928P | MOSFETs P | Siliconix | 20V 3.4A 110MOHM
SI9933P | SI9933P | MOSFETs P | Siliconix | 20V 3.4A 110MOHM
SI9934P | SI9934P | MOSFETs P | Siliconix | 12V 5A 50MOHM
SI9939P | SI9939P | MOSFETs P | Siliconix | 30V 3.5A 100MOHM
SI9948EY | SI9948EY | MOSFETs P | Siliconix | Enhancement, Dual
SI9948P | SI9948P | MOSFETs P | Siliconix | 60V 2A .28
SI9950P | SI9950P | MOSFETs P | Siliconix | 20V 2A .3
SI9952P | SI9952P | MOSFETs P | Siliconix | 25V 2.3A 0.25 OHM
SI9953P | SI9953P | MOSFETs P | Siliconix | 20V 2.3A .16
SI9958P | SI9958P | MOSFETs P | Siliconix | 20V 3.5A .1
SUP65P20 | SUP65P20 | MOSFETs P | Siliconix | 60V 65A 20mOhm trench
SUP_20P | SUP_20P | MOSFETs P | Siliconix | 60V 65A 20MOHM
TP0610P | TP0610P | MOSFETs P | Siliconix | 60V, 0.18A, 10ohm
Fdsoip | Fdsoip | MOSFETs P | SOI | Unified
3N155 | MN155 | MOSFETs P | Switching | 35V .03A
3N156 | MN156 | MOSFETs P | Switching | 35V .03A
3N157 | MN157 | MOSFETs P | Switching | 35V .03A
3N158 | MN158 | MOSFETs P | Switching | 35V .03A
ZVP2106G | ZVP2106G | MOSFETs P | Zetex
ZVP2106 | ZVP2106 | MOSFETs P | Zetex
ZVP3306 | ZVP3306 | MOSFETs P | Zetex
ADG406 | ADG406 | Multiplexors | Analog Devices | 4x8 Analog Mux
ADG406B | ADG406B | Multiplexors | Analog Devices | 4x8 Analog Mux
ADG407 | ADG407 | Multiplexors | Analog Devices | 4x8 Analog Mux
ADG407B | ADG407B | Multiplexors | Analog Devices | 4x8 Analog Mux
ADG408B | ADG408B | Multiplexors | Analog Devices | 8:1 Analog Mux
ADG408T | ADG408T | Multiplexors | Analog Devices | 8:1 Analog Mux
ADG408 | ADG408 | Multiplexors | Analog Devices | 8:1 Analog Mux
ADG409 | ADG409 | Multiplexors | Analog Devices | 4:1 Analog Mux
ADG409B | ADG409B | Multiplexors | Analog Devices | 4:1 Analog Mux
ADG409T | ADG409T | Multiplexors | Analog Devices | 4:1 Analog Mux
ADG426 | ADG426 | Multiplexors | Analog Devices | 8:1 Analog Mux
ADG426B | ADG426B | Multiplexors | Analog Devices | 8:1 Analog Mux
ADG441BS | ADG441BS | Multiplexors | Analog Devices | Quad SPST
ADG441TS | ADG441TS | Multiplexors | Analog Devices | Quad SPST
ADG442BS | ADG442BS | Multiplexors | Analog Devices | Quad SPST
ADG444BS | ADG444BS | Multiplexors | Analog Devices | Quad SPST
ADG508F | ADG508F | Multiplexors | Analog Devices | Quad SPST
ADG508FB | ADG508FB | Multiplexors | Analog Devices | 8:1 Analog Mux
ADG508FT | ADG508FT | Multiplexors | Analog Devices | 8:1 Analog Mux
ADG509F | ADG509F | Multiplexors | Analog Devices | Quad SPST
ADG509FB | ADG509FB | Multiplexors | Analog Devices | Diff. 4:1 Analog Mux
ADG509FT | ADG509FT | Multiplexors | Analog Devices | Diff. 4:1 Analog Mux
ADG528FB | ADG528FB | Multiplexors | Analog Devices | 8:1 Latched Analog Mux
ADG528FT | ADG528FT | Multiplexors | Analog Devices | 8:1 Latched Analog Mux
ADG528F | ADG528F | Multiplexors | Analog Devices | 8:1 Latched Analog Mux
MPC100X1 | MPC100X1 | Multiplexors | Burr-Brown | 4x1 Video Mux
MPC100X2 | MPC100X2 | Multiplexors | Burr-Brown | 4x1 Video Mux
MPC102X1 | MPC102X1 | Multiplexors | Burr-Brown | 2x1 Video Mux
MPC104X1 | MPC104X1 | Multiplexors | Burr-Brown | 2x1 Video Mux
CLC532 | CLC532 | Multiplexors | Comlinear | 2:1 Mux
AD633 | AD633 | Multipliers | Analog Devices | Low Cost Analog
AD633J | AD633J | Multipliers | Analog Devices | Low Cost Analog
AD734 | AD734 | Multipliers | Analog Devices | 4 Quadrant, Accurate .1% err.
AD734A | AD734A | Multipliers | Analog Devices | 4 Quadrant, Accurate .1% err.
AD734B | AD734B | Multipliers | Analog Devices | 4 Quadrant, Accurate .1% err.
AD734S | AD734S | Multipliers | Analog Devices | 4 Quadrant, Accurate .1% err.
MLT04 | MLT04 | Multipliers | Analog Devices
MLT04G | MLT04G | Multipliers | Analog Devices
CLC522 | CLC522 | Multipliers | Comlinear | 2 Quadrant w/VGA
EL2082C | EL2082C | Multipliers | Elantec | Current mode
AXON | AXON | Neural Networks
CELL | CELL | Neural Networks
RSUM | RSUM | Neural Networks
VTOIn | VTOIn | Neural Networks
MC34063A | MC34063A | ONSEMI |  | DC-to-DC Converter Control Circuits
CS5155 | CS5155 | ON Semiconductor | DC-DC | Synchronous Buck
CS5165 | CS5165 | ON Semiconductor | DC-DC | Synchronous Buck Controller
CS5165NEA | CS5165NEA | ON Semiconductor | DC-DC | Synchronous Buck Controller
CS5171 | CS5171 | ON Semiconductor | DC-DC | 1.5A Boost
CS5172 | CS5172 | ON Semiconductor | DC-DC | 1.5A Boost
CS5173 | CS5173 | ON Semiconductor | DC-DC | 1.5A Boost
CS5174 | CS5174 | ON Semiconductor | DC-DC | 1.5A Boost
CS5307 | CS5307 | ON Semiconductor | DC-DC | 4 Phase BUCK
CS5308 | CS5308 | ON Semiconductor | DC-DC | 4 Phase BUCK
CS5322 | CS5322 | ON Semiconductor | DC-DC | 2 phase BUCK
CS5323 | CS5323 | ON Semiconductor | DC-DC | 3 phase BUCK
CS51220 | CS51220 | ON Semiconductor | DC-DC | PWM controller
CS51411 | CS51411 | ON Semiconductor | DC-DC | Buck regulator
MC34163 | MC34163 | ON Semiconductor | DC-DC | Gated Osc. 3A
NCP1400ASN19T1 | NCP1400ASN19T1 | ON Semiconductor | DC-DC | 1.9volt 1400
NCP1400ASN30T1 | NCP1400ASN30T1 | ON Semiconductor | DC-DC | 3.0volt 1400
NCP1400ASN50T1 | NCP1400ASN50T1 | ON Semiconductor | DC-DC | 5.0volt 1400
NCP1570 | NCP1570 | ON Semiconductor | DC-DC | Synchronous BUCK
NCP1571 | NCP1571 | ON Semiconductor | DC-DC | Synchronous BUCK
MC33341 | MC33341 | ON Semiconductor | FB Control | Battery Charger
MC3338X | MC3338X | ON Semiconductor | MC3338X series
MC33380_AC | MC33380_AC | ON Semiconductor | MC33380 AC model
380PWM | 380PWM | ON Semiconductor | MC33380 PWM block
NCP1053P100 | NCP1053P100 | ON Semiconductor | Monolithic Controllers | NCP1053P100 100kHz 400mA
MC33363 | MC33363 | ON Semiconductor | Monolithic Switchers | A and B versions
MC33365 | MC33365 | ON Semiconductor | Monolithic Switchers | Brown-out protection
NCP105XA | NCP105XA | ON Semiconductor | Monolithic Switchers | NCP105X Avg Family
NCP1000 | NCP1000 | ON Semiconductor | Monolithic Switchers | NCP1000 500mA 18ohms
NCP1000_AC | NCP1000_AC | ON Semiconductor | Monolithic Switchers | NCP100X Averaged model
NCP1001 | NCP1001 | ON Semiconductor | Monolithic Switchers | NCP1001 1A 9ohms
NCP1002 | NCP1002 | ON Semiconductor | Monolithic Switchers | NCP1002 1.5A 6ohms
NCP1050A | NCP1050A | ON Semiconductor | Monolithic Switchers | NCP1050A 44kHz 100mA
NCP1050B | NCP1050B | ON Semiconductor | Monolithic Switchers | NCP1050B 100kHz 100mA
NCP1050C | NCP1050C | ON Semiconductor | Monolithic Switchers | NCP1050C 133kHz 100mA
NCP1051A | NCP1051A | ON Semiconductor | Monolithic Switchers | NCP1051A 44kHz 200mA
NCP1051B | NCP1051B | ON Semiconductor | Monolithic Switchers | NCP1051B 100kHz 200mA
NCP1051C | NCP1051C | ON Semiconductor | Monolithic Switchers | NCP1051C 133kHz 200mA
NCP1052A | NCP1052A | ON Semiconductor | Monolithic Switchers | NCP1052A 44kHz 300mA
NCP1052B | NCP1052B | ON Semiconductor | Monolithic Switchers | NCP1052B 100kHz 300mA
NCP1052C | NCP1052C | ON Semiconductor | Monolithic Switchers | NCP1052C 133kHz 300mA
NCP1053A | NCP1053A | ON Semiconductor | Monolithic Switchers | NCP1053A 44kHz 400mA
NCP1053B | NCP1053B | ON Semiconductor | Monolithic Switchers | NCP1053B 100kHz 400mA
NCP1053C | NCP1053C | ON Semiconductor | Monolithic Switchers | NCP1053C 133kHz 400mA
NCP1054A | NCP1054A | ON Semiconductor | Monolithic Switchers | NCP1054A 44kHz 530mA
NCP1054B | NCP1054B | ON Semiconductor | Monolithic Switchers | NCP1054B 100kHz 530mA
NCP1054C | NCP1054C | ON Semiconductor | Monolithic Switchers | NCP1054C 133kHz 530mA
NCP1055A | NCP1055A | ON Semiconductor | Monolithic Switchers | NCP1055A 44kHz 680mA
NCP1055B | NCP1055B | ON Semiconductor | Monolithic Switchers | NCP1055B 100kHz 680mA
NCP1055C | NCP1055C | ON Semiconductor | Monolithic Switchers | NCP1055C 133kHz 680mA
LM324 | LM324 | ON Semiconductor | OpAmps | General Purp.
LM358 | LM358 | ON Semiconductor | OpAmps | General Purp.
LM833 | LM833 | ON Semiconductor | OpAmps | General Purp.
LM2902 | LM2902 | ON Semiconductor | OpAmps | General Purp.
LM2904 | LM2904 | ON Semiconductor | OpAmps | General Purp.
MC3403 | MC3403 | ON Semiconductor | OpAmps | General Purp.
MC33071 | MC33071 | ON Semiconductor | OpAmps | General Purp.
MC33072 | MC33072 | ON Semiconductor | OpAmps | General Purp.
MC33074 | MC33074 | ON Semiconductor | OpAmps | General Purp.
MC33077 | MC33077 | ON Semiconductor | OpAmps | General Purp.
MC33078 | MC33078 | ON Semiconductor | OpAmps | General Purp.
MC33079 | MC33079 | ON Semiconductor | OpAmps | General Purp.
MC33171 | MC33171 | ON Semiconductor | OpAmps | General Purp.
MC33172 | MC33172 | ON Semiconductor | OpAmps | General Purp.
MC33174 | MC33174 | ON Semiconductor | OpAmps | General Purp.
MC33178 | MC33178 | ON Semiconductor | OpAmps | General Purp.
MC33179 | MC33179 | ON Semiconductor | OpAmps | General Purp.
MC33201 | MC33201 | ON Semiconductor | OpAmps | General purp.
MC33202 | MC33202 | ON Semiconductor | OpAmps | General purp.
MC33204 | MC33204 | ON Semiconductor | OpAmps | General Purp.
MC33272 | MC33272 | ON Semiconductor | OpAmps | General Purp.
MC33274 | MC33274 | ON Semiconductor | OpAmps | General Purp.
MC33501 | MC33501 | ON Semiconductor | OpAmps | 1V CMOS
MC33502 | MC33502 | ON Semiconductor | OpAmps | 1V CMOS
MC33503 | MC33503 | ON Semiconductor | OpAmps | 1V CMOS
TCA0372 | TCA0372 | ON Semiconductor | OpAmps | General Purp.
MC33262 | MC33262 | ON Semiconductor | PFC Controllers | free-running
UC3842B | UC3842B | ON Semiconductor | PWM Controllers | 96% DC, 16V/10V
UC3843B | UC3843B | ON Semiconductor | PWM Controllers | 96% DC, 8.4V/7.6V
UC3844B | UC3844B | ON Semiconductor | PWM Controllers | 50% DC, 16V/10V
UC3845B | UC3845B | ON Semiconductor | PWM Controllers | 50% DC, 8.4V/7.6V
MC33161 | MC33161 | ON Semiconductor | Supervisors | Universal
MC33364D1 | MC33364D1 | ON Semiconductor | VHV PWM Controllers | DCM with FC
MC33364D2 | MC33364D2 | ON Semiconductor | VHV PWM Controllers | DCM no FC
MC44608 | MC44608 | ON Semiconductor | VHV PWM Controllers | MC44608 AC model
NCP1200 | NCP1200 | ON Semiconductor | VHV PWM Controllers | Low-cost 40kHz
NCP1200_Av | NCP1200_Av | ON Semiconductor | VHV PWM Controllers | NCP1200 Averaged model
NCP1203_Av | NCP1203_Av | ON Semiconductor | VHV PWM Controllers | NCP1203 Averaged model
NCP1203P40 | NCP1203P40 | ON Semiconductor | VHV PWM Controllers | NCP1203P40 40kHz
NCP1203P60 | NCP1203P60 | ON Semiconductor | VHV PWM Controllers | NCP1203P60 60kHz
NCP1203P100 | NCP1203P100 | ON Semiconductor | VHV PWM Controllers | NCP1203P100 100kHz
NCP1205_8 | NCP1205_8 | ON Semiconductor | VHV PWM Controllers | QR operation
NCP1205_14 | NCP1205_14 | ON Semiconductor | VHV PWM Controllers | QR VCO operation w OVP
NCP100 | NCP100 | ON Semiconductor | Voltage Reference | Sub 1.0V Adj Shunt
TL431_ON | TL431_ON | ON Semiconductor | Voltage Reference | Bip. 2.5V ref.
TLV431_ON | TLV431_ON | ON Semiconductor | Voltage Reference | CMOS 1.2V ref.
AD600 | AD600 | Opamps | AD-"ADxxx"
AD600J | AD600J | Opamps | AD-"ADxxx"
AD602 | AD602 | Opamps | AD-"ADxxx"
AD602J | AD602J | Opamps | AD-"ADxxx"
AD603 | AD603 | Opamps | AD-"ADxxx" | VGA
AD603A | AD603A | Opamps | AD-"ADxxx" | VGA
AD604an | AD604an | Opamps | AD-"ADxxx" | variable gain, 40MHz
AD605an | AD605an | Opamps | AD-"ADxxx" | variable gain, 40MHz
AD630 | AD630 | Opamps | AD-"ADxxx"
AD630A | AD630A | Opamps | AD-"ADxxx"
AD630B | AD630B | Opamps | AD-"ADxxx"
AD630J | AD630J | Opamps | AD-"ADxxx"
AD630K | AD630K | Opamps | AD-"ADxxx"
AD630S | AD630S | Opamps | AD-"ADxxx"
AD645A | AD645A | Opamps | AD-"ADxxx" | FET Input, Low Noise 9nV/RTHz
AD645B | AD645B | Opamps | AD-"ADxxx" | FET Input, Low Noise 9nV/RTHz
AD645J | AD645J | Opamps | AD-"ADxxx" | FET Input, Low Noise 9nV/RTHz
AD645 | AD645 | Opamps | AD-"ADxxx" | FET Input, Low Noise 9nV/RTHz
AD645K | AD645K | Opamps | AD-"ADxxx" | FET Input, Low Noise 9nV/RTHz
AD645S | AD645S | Opamps | AD-"ADxxx" | FET Input, Low Noise 9nV/RTHz
AD680 | AD680 | Opamps | AD-"ADxxx"
AD680A | AD680A | Opamps | AD-"ADxxx"
AD680J | AD680J | Opamps | AD-"ADxxx"
AD680JT | AD680JT | Opamps | AD-"ADxxx"
AD704 | AD704 | Opamps | AD-"ADxxx" | Bipolar Input, 100pA Bias Cur.
AD704A | AD704A | Opamps | AD-"ADxxx" | Bipolar Input, 100pA Bias Cur.
AD704B | AD704B | Opamps | AD-"ADxxx" | Bipolar Input, 100pA Bias Cur.
AD704J | AD704J | Opamps | AD-"ADxxx" | Bipolar Input, 100pA Bias Cur.
AD704K | AD704K | Opamps | AD-"ADxxx" | Bipolar Input, 100pA Bias Cur.
AD704T | AD704T | Opamps | AD-"ADxxx" | Bipolar Input, 100pA Bias Cur.
AD705A | AD705A | Opamps | AD-"ADxxx" | Bipolar Input w/Compensation
AD705B | AD705B | Opamps | AD-"ADxxx" | Bipolar Input w/Compensation
AD705J | AD705J | Opamps | AD-"ADxxx" | Bipolar Input w/Compensation
AD705K | AD705K | Opamps | AD-"ADxxx" | Bipolar Input w/Compensation
AD705T | AD705T | Opamps | AD-"ADxxx" | Bipolar Input w/Compensation
AD705 | AD705 | Opamps | AD-"ADxxx" | Bipolar Input w/Compensation
AD706A | AD706A | Opamps | AD-"ADxxx" | Bipolar Input, 110pA Bias Cur.
AD706B | AD706B | Opamps | AD-"ADxxx" | Bipolar Input, 110pA Bias Cur.
AD706J | AD706J | Opamps | AD-"ADxxx" | Bipolar Input, 110pA Bias Cur.
AD706K | AD706K | Opamps | AD-"ADxxx" | Bipolar Input, 110pA Bias Cur.
AD706T | AD706T | Opamps | AD-"ADxxx" | Bipolar Input, 110pA Bias Cur.
AD706 | AD706 | Opamps | AD-"ADxxx" | Bipolar Input, 110pA Bias Cur.
AD711A | AD711A | Opamps | AD-"ADxxx" | FET Input, Precision
AD711B | AD711B | Opamps | AD-"ADxxx" | FET Input, Precision
AD711 | AD711 | Opamps | AD-"ADxxx" | FET Input, Precision
AD711C | AD711C | Opamps | AD-"ADxxx" | FET Input, Precision
AD711J | AD711J | Opamps | AD-"ADxxx" | FET Input, Precision
AD711K | AD711K | Opamps | AD-"ADxxx" | FET Input, Precision
AD711S | AD711S | Opamps | AD-"ADxxx" | FET Input, Precision
AD711T | AD711T | Opamps | AD-"ADxxx" | FET Input, Precision
AD712 | AD712 | Opamps | AD-"ADxxx" | FET Input, Precision
AD712A | AD712A | Opamps | AD-"ADxxx" | FET Input, Precision
AD712B | AD712B | Opamps | AD-"ADxxx" | FET Input, Precision
AD712C | AD712C | Opamps | AD-"ADxxx" | FET Input, Precision
AD712J | AD712J | Opamps | AD-"ADxxx" | FET Input, Precision
AD712K | AD712K | Opamps | AD-"ADxxx" | FET Input, Precision
AD712S | AD712S | Opamps | AD-"ADxxx" | FET Input, Precision
AD712T | AD712T | Opamps | AD-"ADxxx" | FET Input, Precision
AD713 | AD713 | Opamps | AD-"ADxxx" | FET Input, Precision
AD713A | AD713A | Opamps | AD-"ADxxx" | FET Input, Precision
AD713B | AD713B | Opamps | AD-"ADxxx" | FET Input, Precision
AD713J | AD713J | Opamps | AD-"ADxxx" | FET Input, Precision
AD713K | AD713K | Opamps | AD-"ADxxx" | FET Input, Precision
AD713S | AD713S | Opamps | AD-"ADxxx" | FET Input, Precision
AD713T | AD713T | Opamps | AD-"ADxxx" | FET Input, Precision
AD743A | AD743A | Opamps | AD-"ADxxx" | Ultralow Noise BiFET
AD743B | AD743B | Opamps | AD-"ADxxx" | Ultralow Noise BiFET
AD743J | AD743J | Opamps | AD-"ADxxx" | Ultralow Noise BiFET
AD743K | AD743K | Opamps | AD-"ADxxx" | Ultralow Noise BiFET
AD743 | AD743 | Opamps | AD-"ADxxx" | Ultralow Noise BiFET
AD743S | AD743S | Opamps | AD-"ADxxx" | Ultralow Noise BiFET
AD744 | AD744 | Opamps | AD-"ADxxx" | FET Input w/Compensation
AD744A | AD744A | Opamps | AD-"ADxxx" | FET Input w/Compensation
AD744B | AD744B | Opamps | AD-"ADxxx" | FET Input w/Compensation
AD744C | AD744C | Opamps | AD-"ADxxx" | FET Input w/Compensation
AD744J | AD744J | Opamps | AD-"ADxxx" | FET Input w/Compensation
AD744K | AD744K | Opamps | AD-"ADxxx" | FET Input w/Compensation
AD744S | AD744S | Opamps | AD-"ADxxx" | FET Input w/Compensation
AD744T | AD744T | Opamps | AD-"ADxxx" | FET Input w/Compensation
AD745A | AD745A | Opamps | AD-"ADxxx"
AD745B | AD745B | Opamps | AD-"ADxxx"
AD745J | AD745J | Opamps | AD-"ADxxx"
AD745K | AD745K | Opamps | AD-"ADxxx"
AD745S | AD745S | Opamps | AD-"ADxxx"
AD745 | AD745 | Opamps | AD-"ADxxx"
AD746 | AD746 | Opamps | AD-"ADxxx" | FET Input, Precision
AD746A | AD746A | Opamps | AD-"ADxxx" | FET Input, Precision
AD746B | AD746B | Opamps | AD-"ADxxx" | FET Input, Precision
AD746J | AD746J | Opamps | AD-"ADxxx" | FET Input, Precision
AD746S | AD746S | Opamps | AD-"ADxxx" | FET Input, Precision
AD780A | AD780A | Opamps | AD-"ADxxx"
AD780B | AD780B | Opamps | AD-"ADxxx"
AD780 | AD780 | Opamps | AD-"ADxxx"
AD780S | AD780S | Opamps | AD-"ADxxx"
AD795 | AD795 | Opamps | AD-"ADxxx" | FET Input, Low Power
AD795J | AD795J | Opamps | AD-"ADxxx" | FET Input, Low Power
AD795K | AD795K | Opamps | AD-"ADxxx" | FET Input, Low Power
AD797A | AD797A | Opamps | AD-"ADxxx"
AD797 | AD797 | Opamps | AD-"ADxxx"
AD797B | AD797B | Opamps | AD-"ADxxx"
AD797S | AD797S | Opamps | AD-"ADxxx"
AD810A | AD810A | Opamps | AD-"ADxxx"
AD810S | AD810S | Opamps | AD-"ADxxx"
AD810 | AD810 | Opamps | AD-"ADxxx"
AD811 | AD811 | Opamps | AD-"ADxxx" | Wideband, 400MHz GBP
AD812A | AD812A | Opamps | AD-"ADxxx"
AD812 | AD812 | Opamps | AD-"ADxxx"
AD813 | AD813 | Opamps | AD-"ADxxx"
AD813A | AD813A | Opamps | AD-"ADxxx"
AD815an | AD815an | Opamps | AD-"ADxxx" | High Output Current Diff Driver
AD816an | AD816an | Opamps | AD-"ADxxx" | 500mA Diff Driver & Amp
AD817 | AD817 | Opamps | AD-"ADxxx"
AD817A | AD817A | Opamps | AD-"ADxxx"
AD818 | AD818 | Opamps | AD-"ADxxx"
AD818A | AD818A | Opamps | AD-"ADxxx"
AD820 | AD820 | Opamps | AD-"ADxxx"
AD820A | AD820A | Opamps | AD-"ADxxx"
AD820B | AD820B | Opamps | AD-"ADxxx"
AD822A | AD822A | Opamps | AD-"ADxxx"
AD822B | AD822B | Opamps | AD-"ADxxx"
AD822S | AD822S | Opamps | AD-"ADxxx"
AD822 | AD822 | Opamps | AD-"ADxxx"
AD823an | AD823an | Opamps | AD-"ADxxx" | Dual Precision 16MHz JFET
AD824 | AD824 | Opamps | AD-"ADxxx"
AD824A | AD824A | Opamps | AD-"ADxxx"
AD824B | AD824B | Opamps | AD-"ADxxx"
AD826 | AD826 | Opamps | AD-"ADxxx"
AD826A | AD826A | Opamps | AD-"ADxxx"
AD828A | AD828A | Opamps | AD-"ADxxx"
AD828 | AD828 | Opamps | AD-"ADxxx"
AD829 | AD829 | Opamps | AD-"ADxxx" | Video, Low Noise, w/Comp
AD829A | AD829A | Opamps | AD-"ADxxx" | Video, Low Noise, w/Comp
AD829J | AD829J | Opamps | AD-"ADxxx" | Video, Low Noise, w/Comp
AD829S | AD829S | Opamps | AD-"ADxxx" | Video, Low Noise, w/Comp
AD830A | AD830A | Opamps | AD-"ADxxx"
AD830J | AD830J | Opamps | AD-"ADxxx"
AD830 | AD830 | Opamps | AD-"ADxxx"
AD830S | AD830S | Opamps | AD-"ADxxx"
AD840 | AD840 | Opamps | AD-"ADxxx" | Wideband, 400MHz GBP
AD840J | AD840J | Opamps | AD-"ADxxx" | Wideband, 400MHz GBP
AD840K | AD840K | Opamps | AD-"ADxxx" | Wideband, 400MHz GBP
AD840S | AD840S | Opamps | AD-"ADxxx" | Wideband, 400MHz GBP
AD843 | AD843 | Opamps | AD-"ADxxx" | 34Mhz CBFET
AD843A | AD843A | Opamps | AD-"ADxxx" | 34Mhz CBFET
AD843B | AD843B | Opamps | AD-"ADxxx" | 34Mhz CBFET
AD843J | AD843J | Opamps | AD-"ADxxx" | 34Mhz CBFET
AD843K | AD843K | Opamps | AD-"ADxxx" | 34Mhz CBFET
AD843S | AD843S | Opamps | AD-"ADxxx" | 34Mhz CBFET
AD844A | AD844A | Opamps | AD-"ADxxx" | 2000V/us, w/Comp
AD844 | AD844 | Opamps | AD-"ADxxx" | 2000V/us, w/Comp
AD844B | AD844B | Opamps | AD-"ADxxx" | 2000V/us, w/Comp
AD844S | AD844S | Opamps | AD-"ADxxx" | 2000V/us, w/Comp
AD845 | AD845 | Opamps | AD-"ADxxx" | FET Input, Precision
AD845A | AD845A | Opamps | AD-"ADxxx" | FET Input, Precision
AD845B | AD845B | Opamps | AD-"ADxxx" | FET Input, Precision
AD845J | AD845J | Opamps | AD-"ADxxx" | FET Input, Precision
AD845K | AD845K | Opamps | AD-"ADxxx" | FET Input, Precision
AD845S | AD845S | Opamps | AD-"ADxxx" | FET Input, Precision
AD846 | AD846 | Opamps | AD-"ADxxx" | Transimped. 450V/us, w/Comp
AD846A | AD846A | Opamps | AD-"ADxxx" | Transimped. 450V/us, w/Comp
AD846B | AD846B | Opamps | AD-"ADxxx" | Transimped. 450V/us, w/Comp
AD846S | AD846S | Opamps | AD-"ADxxx" | Transimped. 450V/us, w/Comp
AD847 | AD847 | Opamps | AD-"ADxxx" | High Speed, Low Power
AD847A | AD847A | Opamps | AD-"ADxxx" | High Speed, Low Power
AD847J | AD847J | Opamps | AD-"ADxxx" | High Speed, Low Power
AD847S | AD847S | Opamps | AD-"ADxxx" | High Speed, Low Power
AD848A | AD848A | Opamps | AD-"ADxxx" | High Speed, Low Power
AD848J | AD848J | Opamps | AD-"ADxxx" | High Speed, Low Power
AD848S | AD848S | Opamps | AD-"ADxxx" | High Speed, Low Power
AD848 | AD848 | Opamps | AD-"ADxxx" | High Speed, Low Power
AD8001A | AD8001A | Opamps | AD-"ADxxx"
AD8001AN | AD8001AN | Opamps | AD-"ADxxx"
AD8001AR | AD8001AR | Opamps | AD-"ADxxx"
AD8002AN | AD8002AN | Opamps | AD-"ADxxx"
AD8002AR | AD8002AR | Opamps | AD-"ADxxx"
AD8002A | AD8002A | Opamps | AD-"ADxxx"
AD8004a | AD8004a | Opamps | AD-"ADxxx" | 3KV/µs 35mW Current FB Amp
AD8009an | AD8009an | Opamps | AD-"ADxxx" | 1 GHz 5.5kV/µs Low Dist Amp
AD8011an | AD8011an | Opamps | AD-"ADxxx"
AD8012an | AD8012an | Opamps | AD-"ADxxx"
AD8017t3 | AD8017t3 | Opamps | AD-"ADxxx"
AD8022 | AD8022 | Opamps | AD-"ADxxx" | Low Noise, Low Distortion, High Speed Amplifier
AD8023an | AD8023an | Opamps | AD-"ADxxx" | High Cur Output Video Amp
AD8031 | AD8031 | Opamps | AD-"ADxxx" | Rail-to-Rail I/O Amp
AD8031a | AD8031a | Opamps | AD-"ADxxx" | Rail-to-Rail I/O Amp
AD8036an | AD8036an | Opamps | AD-"ADxxx"
AD8041a | AD8041a | Opamps | AD-"ADxxx" | 160MHz Rail-to-Rail Amp
AD8047 | AD8047 | Opamps | AD-"ADxxx"
AD8051_5 | AD8051_5 | Opamps | AD-"ADxxx"
AD8055an | AD8055an | Opamps | AD-"ADxxx"
AD8072jn | AD8072jn | Opamps | AD-"ADxxx" | Dual/Triple Video Amp
AD8138 | ad8138 | Opamps | AD-"ADxxx" | 320 MHz -3dB bandwidth 1500V/us
AD8519 | AD8519 | Opamps | AD-"ADxxx" | Rail-to-Rail I/O Amp
AD8529 | AD8529 | Opamps | AD-"ADxxx"
AD8531 | AD8531 | Opamps | AD-"ADxxx" | 250mA Out Single-Sup Amp
AD8532 | AD8532_5 | Opamps | AD-"ADxxx" | 250mA Out Single-Sup Amp
AD8534 | AD8534 | Opamps | AD-"ADxxx" | 250mA Out Single-Sup Amp
AD8541 | AD8541 | Opamps | AD-"ADxxx"
AD8542 | AD8542 | Opamps | AD-"ADxxx"
AD8544 | AD8544 | Opamps | AD-"ADxxx"
AD8552 | AD8552 | Opamps | AD-"ADxxx" | Dual/Precision Amp
AD8561 | AD8561 | Opamps | AD-"ADxxx" | Comparators, High Speed
AD8564 | AD8564 | Opamps | AD-"ADxxx"
AD8592 | AD8592 | Opamps | AD-"ADxxx"
AD8598 | AD8598 | Opamps | AD-"ADxxx"
AD9617 | AD9617 | Opamps | AD-"ADxxx" | Wide Bandwidth, Precision
AD9618 | AD9618 | Opamps | AD-"ADxxx" | Wide Bandwidth, Precision
AD9621 | AD9621 | Opamps | AD-"ADxxx"
AD9622 | AD9622 | Opamps | AD-"ADxxx"
AD9623 | AD9623 | Opamps | AD-"ADxxx"
AD9624 | AD9624 | Opamps | AD-"ADxxx"
AD9631an | AD9631an | Opamps | AD-"ADxxx" | Ultralow Dist. Wide Band
AD9632an | AD9632an | Opamps | AD-"ADxxx" | Ultralow Dist. Wide Bandwidth
AD22050N | AD22050N | Opamps | AD-"ADxxx" | Single-Supply Diff Amp
AD22050T | AD22050T | Opamps | AD-"ADxxx" | Single-Supply Diff Amp
AD22057N | AD22057N | Opamps | AD-"ADxxx"
AD22057T | AD22057T | Opamps | AD-"ADxxx"
OP08 | OP08 | Opamps | AD-"OPxxx"
OP20A | OP20A | Opamps | AD-"OPxxx" | Micropower, 55uA Isup. max.
OP20BA | OP20BA | Opamps | AD-"OPxxx" | Micropower, 55uA Isup. max.
OP20CA | OP20CA | Opamps | AD-"OPxxx" | Micropower, 55uA Isup. max.
OP20FA | OP20FA | Opamps | AD-"OPxxx" | Micropower, 55uA Isup. max.
OP20GA | OP20GA | Opamps | AD-"OPxxx" | Micropower, 55uA Isup. max.
OP20HA | OP20HA | Opamps | AD-"OPxxx" | Micropower, 55uA Isup. max.
OP21A | OP21A | Opamps | AD-"OPxxx" | Low Power, 230uA Isup. max.
OP21AA | OP21AA | Opamps | AD-"OPxxx" | Low Power, 230uA Isup. max.
OP21EA | OP21EA | Opamps | AD-"OPxxx" | Low Power, 230uA Isup. max.
OP21FA | OP21FA | Opamps | AD-"OPxxx" | Low Power, 230uA Isup. max.
OP21GA | OP21GA | Opamps | AD-"OPxxx" | Low Power, 230uA Isup. max.
OP21HA | OP21HA | Opamps | AD-"OPxxx" | Low Power, 230uA Isup. max.
OP27A | OP27A | Opamps | AD-"OPxxx" | w/Noise Model, 3.0nV/RTHz
OP27AA | OP27AA | Opamps | AD-"OPxxx" | w/Noise Model, 3.0nV/RTHz
OP27BA | OP27BA | Opamps | AD-"OPxxx" | w/Noise Model, 3.0nV/RTHz
OP27CA | OP27CA | Opamps | AD-"OPxxx" | w/Noise Model, 3.2nV/RTHz
OP27EA | OP27EA | Opamps | AD-"OPxxx" | w/Noise Model, 3.0nV/RTHz
OP27FA | OP27FA | Opamps | AD-"OPxxx" | w/Noise Model, 3.0nV/RTHz
OP27GA | OP27GA | Opamps | AD-"OPxxx" | w/Noise Model, 3.2nV/RTHz
OP37A | OP37A | Opamps | AD-"OPxxx" | w/Noise Model, 3.0nV/RTHz
OP37AA | OP37AA | Opamps | AD-"OPxxx" | w/Noise Model, 3.0nV/RTHz
OP37BA | OP37BA | Opamps | AD-"OPxxx" | w/Noise Model, 3.0nV/RTHz
OP37CA | OP37CA | Opamps | AD-"OPxxx" | w/Noise Model, 3.2nV/RTHz
OP37EA | OP37EA | Opamps | AD-"OPxxx" | w/Noise Model, 3.0nV/RTHz
OP37FA | OP37FA | Opamps | AD-"OPxxx" | w/Noise Model, 3.0nV/RTHz
OP37GA | OP37GA | Opamps | AD-"OPxxx" | w/Noise Model, 3.2nV/RTHz
OP41A | OP41A | Opamps | AD-"OPxxx" | JFET Input, Low IBias 3pA
OP41AA | OP41AA | Opamps | AD-"OPxxx" | JFET Input, Low IBias 3pA
OP41BA | OP41BA | Opamps | AD-"OPxxx" | JFET Input, Low IBias 3.5pA
OP41EA | OP41EA | Opamps | AD-"OPxxx" | JFET Input, Low IBias 3pA
OP41FA | OP41FA | Opamps | AD-"OPxxx" | JFET Input, Low IBias 3.5pA
OP41GA | OP41GA | Opamps | AD-"OPxxx" | JFET Input, Low IBias 3.5pA
OP42AA | OP42AA | Opamps | AD-"OPxxx" | JFET Input, Fast, 58V/us
OP42A | OP42A | Opamps | AD-"OPxxx" | JFET Input, Fast, 58V/us
OP42EA | OP42EA | Opamps | AD-"OPxxx" | JFET Input, Fast, 50V/us
OP42FA | OP42FA | Opamps | AD-"OPxxx" | JFET Input, Fast, 50V/us
OP42GA | OP42GA | Opamps | AD-"OPxxx" | JFET Input, Fast, 50V/us
OP43A | OP43A | Opamps | AD-"OPxxx" | JFET Input, Low IBias 3pA
OP43AA | OP43AA | Opamps | AD-"OPxxx" | JFET Input, Low IBias 3pA
OP43BA | OP43BA | Opamps | AD-"OPxxx" | JFET Input, Low IBias 3.5pA
OP43EA | OP43EA | Opamps | AD-"OPxxx" | JFET Input, Low IBias 3pA
OP43FA | OP43FA | Opamps | AD-"OPxxx" | JFET Input, Low IBias 3.5pA
OP43GA | OP43GA | Opamps | AD-"OPxxx" | JFET Input, Low IBias 3.5pA
OP44A | OP44A | Opamps | AD-"OPxxx" | JFET Input, Fast 120V/us
OP61A | OP61A | Opamps | AD-"OPxxx" | Wideband 200MHz GBWP
OP64A | OP64A | Opamps | AD-"OPxxx" | High Speed 170V/us
OP77A | OP77A | Opamps | AD-"OPxxx" | w/Noise Model, Low VOS 10uV
OP77AA | OP77AA | Opamps | AD-"OPxxx" | w/Noise Model, Low VOS 10uV
OP77BA | OP77BA | Opamps | AD-"OPxxx" | w/Noise Model, Low VOS 20uV
OP77EA | OP77EA | Opamps | AD-"OPxxx" | w/Noise Model, Low VOS 10uV
OP77FA | OP77FA | Opamps | AD-"OPxxx" | w/Noise Model, Low VOS 20uV
OP77GA | OP77GA | Opamps | AD-"OPxxx" | w/Noise Model, Low VOS 50uV
OP80A | OP80A | Opamps | AD-"OPxxx"
OP80BA | OP80BA | Opamps | AD-"OPxxx"
OP80EA | OP80EA | Opamps | AD-"OPxxx"
OP80FA | OP80FA | Opamps | AD-"OPxxx"
OP80GA | OP80GA | Opamps | AD-"OPxxx"
OP90A | OP90A | Opamps | AD-"OPxxx" | Micropower, 20uA Isup. max.
OP90AA | OP90AA | Opamps | AD-"OPxxx" | Micropower, 20uA Isup. max.
OP90EA | OP90EA | Opamps | AD-"OPxxx" | Micropower, 20uA Isup. max.
OP90FA | OP90FA | Opamps | AD-"OPxxx" | Micropower, 20uA Isup. max.
OP90GA | OP90GA | Opamps | AD-"OPxxx" | Micropower, 20uA Isup. max.
OP97A | OP97A | Opamps | AD-"OPxxx" | Low Power, 600uA max.
OP97EA | OP97EA | Opamps | AD-"OPxxx" | Low Power, 600uA max.
OP97FA | OP97FA | Opamps | AD-"OPxxx" | Low Power, 600uA max.
OP113E | OP113E | Opamps | AD-"OPxxx"
OP113 | OP113 | Opamps | AD-"OPxxx"
OP113F | OP113F | Opamps | AD-"OPxxx"
OP160A | OP160A | Opamps | AD-"OPxxx" | Transimped., 1000V/us
OP160AA | OP160AA | Opamps | AD-"OPxxx" | Transimped., 1000V/us
OP160FA | OP160FA | Opamps | AD-"OPxxx" | Transimped., 1000V/us
OP160GA | OP160GA | Opamps | AD-"OPxxx" | Transimped., 1000V/us
OP176A | OP176A | Opamps | AD-"OPxxx"
OP176GA | OP176GA | Opamps | AD-"OPxxx"
OP177A | OP177A | Opamps | AD-"OPxxx" | w/Noise Model, Low VOS 4uV
OP177AA | OP177AA | Opamps | AD-"OPxxx" | w/Noise Model, Low VOS 4uV
OP177BA | OP177BA | Opamps | AD-"OPxxx" | w/Noise Model, Low VOS 10uV
OP177EA | OP177EA | Opamps | AD-"OPxxx" | w/Noise Model, Low VOS 4uV
OP177FA | OP177FA | Opamps | AD-"OPxxx" | w/Noise Model, Low VOS 10uV
OP177GA | OP177GA | Opamps | AD-"OPxxx" | w/Noise Model, Low VOS 20uV
OP183G | OP183G | Opamps | AD-"OPxxx"
OP186 | OP186 | Opamps | AD-"OPxxx"
OP191 | OP191 | Opamps | AD-"OPxxx"
OP191G | OP191G | Opamps | AD-"OPxxx"
OP200AA | OP200AA | Opamps | AD-"OPxxx" | Low VOS 25uV
OP200A | OP200A | Opamps | AD-"OPxxx" | Low VOS 25uV
OP200EA | OP200EA | Opamps | AD-"OPxxx" | Low VOS 25uV
OP200FA | OP200FA | Opamps | AD-"OPxxx" | Low VOS 50uV
OP200GA | OP200GA | Opamps | AD-"OPxxx" | Low VOS 80uV
OP213E | OP213E | Opamps | AD-"OPxxx"
OP213F | OP213F | Opamps | AD-"OPxxx"
OP215A | OP215A | Opamps | AD-"OPxxx" | JFET Input, Fast 18V/us
OP215AA | OP215AA | Opamps | AD-"OPxxx" | JFET Input, Fast 18V/us
OP215BA | OP215BA | Opamps | AD-"OPxxx" | JFET Input, Fast 18V/us
OP215CA | OP215CA | Opamps | AD-"OPxxx" | JFET Input, Fast 15V/us
OP215EA | OP215EA | Opamps | AD-"OPxxx" | JFET Input, Fast 18V/us
OP215FA | OP215FA | Opamps | AD-"OPxxx" | JFET Input, Fast 18V/us
OP215GA | OP215GA | Opamps | AD-"OPxxx" | JFET Input, Fast 15V/us
OP220A | OP220A | Opamps | AD-"OPxxx" | Micropower, 150uA Isup. max.
OP220AA | OP220AA | Opamps | AD-"OPxxx" | Micropower, 150uA Isup. max.
OP220CA | OP220CA | Opamps | AD-"OPxxx" | Micropower, 150uA Isup. max.
OP220EA | OP220EA | Opamps | AD-"OPxxx" | Micropower, 150uA Isup. max.
OP220FA | OP220FA | Opamps | AD-"OPxxx" | Micropower, 150uA Isup. max.
OP220GA | OP220GA | Opamps | AD-"OPxxx" | Micropower, 150uA Isup. max.
OP221A | OP221A | Opamps | AD-"OPxxx" | Low Power, 55uA Isup. max.
OP221AA | OP221AA | Opamps | AD-"OPxxx" | Low Power, 55uA Isup. max.
OP221BA | OP221BA | Opamps | AD-"OPxxx" | Low Power, 55uA Isup. max.
OP221CA | OP221CA | Opamps | AD-"OPxxx" | Low Power, 55uA Isup. max.
OP221EA | OP221EA | Opamps | AD-"OPxxx" | Low Power, 55uA Isup. max.
OP221GA | OP221GA | Opamps | AD-"OPxxx" | Low Power, 55uA Isup. max.
OP249A | OP249A | Opamps | AD-"OPxxx" | JFET Input, Fast 22V/us
OP249AA | OP249AA | Opamps | AD-"OPxxx" | JFET Input, Fast 22V/us
OP249EA | OP249EA | Opamps | AD-"OPxxx" | JFET Input, Fast 22V/us
OP249FA | OP249FA | Opamps | AD-"OPxxx" | JFET Input, Fast 22V/us
OP249GA | OP249GA | Opamps | AD-"OPxxx" | JFET Input, Fast 22V/us
OP250 | OP250 | Opamps | AD-"OPxxx"
OP260A | OP260A | Opamps | AD-"OPxxx" | Transimped., 1000V/us
OP275A | OP275A | Opamps | AD-"OPxxx"
OP275GA | OP275GA | Opamps | AD-"OPxxx"
OP279G | OP279G | Opamps | AD-"OPxxx"
OP279 | OP279 | Opamps | AD-"OPxxx"
OP282A | OP282A | Opamps | AD-"OPxxx"
OP282GA | OP282GA | Opamps | AD-"OPxxx"
OP283 | OP283 | Opamps | AD-"OPxxx"
OP283A | OP283A | Opamps | AD-"OPxxx"
OP283G | OP283G | Opamps | AD-"OPxxx"
OP284E | OP284E | Opamps | AD-"OPxxx"
OP284 | OP284 | Opamps | AD-"OPxxx"
OP284F | OP284F | Opamps | AD-"OPxxx"
OP285A | OP285A | Opamps | AD-"OPxxx"
OP285GA | OP285GA | Opamps | AD-"OPxxx"
OP290A | OP290A | Opamps | AD-"OPxxx" | Micropower, 20uA Isup. max.
OP290AA | OP290AA | Opamps | AD-"OPxxx" | Micropower, 20uA Isup. max.
OP290EA | OP290EA | Opamps | AD-"OPxxx" | Micropower, 20uA Isup. max.
OP290FA | OP290FA | Opamps | AD-"OPxxx" | Micropower, 20uA Isup. max.
OP290GA | OP290GA | Opamps | AD-"OPxxx" | Micropower, 20uA Isup. max.
OP291 | OP291 | Opamps | AD-"OPxxx"
OP291G | OP291G | Opamps | AD-"OPxxx"
OP292A | OP292A | Opamps | AD-"OPxxx"
OP293A | OP293A | Opamps | AD-"OPxxx"
OP293EA | OP293EA | Opamps | AD-"OPxxx"
OP293FA | OP293FA | Opamps | AD-"OPxxx"
OP295A | OP295A | Opamps | AD-"OPxxx"
OP295AA | OP295AA | Opamps | AD-"OPxxx"
OP295GA | OP295GA | Opamps | AD-"OPxxx"
OP296A | OP296A | Opamps | AD-"OPxxx"
OP296GA | OP296GA | Opamps | AD-"OPxxx"
OP297A | OP297A | Opamps | AD-"OPxxx" | Precision, Low VOS 25uV max.
OP297AA | OP297AA | Opamps | AD-"OPxxx" | Precision, Low VOS 25uV max.
OP297EA | OP297EA | Opamps | AD-"OPxxx" | Precision, Low VOS 25uV max.
OP297FA | OP297FA | Opamps | AD-"OPxxx" | Precision, Low VOS 25uV max.
OP297GA | OP297GA | Opamps | AD-"OPxxx" | Precision, Low VOS 25uV max.
OP400A | OP400A | Opamps | AD-"OPxxx" | Low VOS 40uV
OP400AA | OP400AA | Opamps | AD-"OPxxx" | Low VOS 40uV
OP400EA | OP400EA | Opamps | AD-"OPxxx" | Low VOS 40uV
OP400FA | OP400FA | Opamps | AD-"OPxxx" | Low VOS 60uV
OP400GA | OP400GA | Opamps | AD-"OPxxx" | Low VOS 80uV
OP400HA | OP400HA | Opamps | AD-"OPxxx" | Low VOS 80uV
OP413 | OP413 | Opamps | AD-"OPxxx"
OP413E | OP413E | Opamps | AD-"OPxxx"
OP413F | OP413F | Opamps | AD-"OPxxx"
OP420A | OP420A | Opamps | AD-"OPxxx" | Micropower, 200uA Isup. max.
OP420BA | OP420BA | Opamps | AD-"OPxxx" | Micropower, 200uA Isup. max.
OP420CA | OP420CA | Opamps | AD-"OPxxx" | Micropower, 300uA Isup. max.
OP420FA | OP420FA | Opamps | AD-"OPxxx" | Micropower, 200uA Isup. max.
OP420GA | OP420GA | Opamps | AD-"OPxxx" | Micropower, 300uA Isup. max.
OP420HA | OP420HA | Opamps | AD-"OPxxx" | Micropower, 400uA Isup. max.
OP421A | OP421A | Opamps | AD-"OPxxx" | PNP Input, Low Power
OP421BA | OP421BA | Opamps | AD-"OPxxx" | PNP Input, Low Power
OP421CA | OP421CA | Opamps | AD-"OPxxx" | PNP Input, Low Power
OP421FA | OP421FA | Opamps | AD-"OPxxx" | PNP Input, Low Power
OP421GA | OP421GA | Opamps | AD-"OPxxx" | PNP Input, Low Power
OP421HA | OP421HA | Opamps | AD-"OPxxx" | PNP Input, Low Power
OP467A | OP467A | Opamps | AD-"OPxxx"
OP467CA | OP467CA | Opamps | AD-"OPxxx"
OP467GA | OP467GA | Opamps | AD-"OPxxx"
OP470A | OP470A | Opamps | AD-"OPxxx" | Low Noise, 5nV/RTHz
OP482A | OP482A | Opamps | AD-"OPxxx"
OP482GA | OP482GA | Opamps | AD-"OPxxx"
OP484A | OP484A | Opamps | AD-"OPxxx"
OP484EA | OP484EA | Opamps | AD-"OPxxx"
OP484FA | OP484FA | Opamps | AD-"OPxxx"
OP490A | OP490A | Opamps | AD-"OPxxx" | Micropower, 80uA Isup. max.
OP490AA | OP490AA | Opamps | AD-"OPxxx" | Micropower, 80uA Isup. max.
OP490EA | OP490EA | Opamps | AD-"OPxxx" | Micropower, 80uA Isup. max.
OP490FA | OP490FA | Opamps | AD-"OPxxx" | Micropower, 80uA Isup. max.
OP490GA | OP490GA | Opamps | AD-"OPxxx" | Micropower, 80uA Isup. max.
OP491 | OP491 | Opamps | AD-"OPxxx"
OP491G | OP491G | Opamps | AD-"OPxxx"
OP492A | OP492A | Opamps | AD-"OPxxx"
OP492GA | OP492GA | Opamps | AD-"OPxxx"
OP493A | OP493A | Opamps | AD-"OPxxx"
OP497A | OP497A | Opamps | AD-"OPxxx"
OP497AA | OP497AA | Opamps | AD-"OPxxx"
OP497BA | OP497BA | Opamps | AD-"OPxxx"
OP497CA | OP497CA | Opamps | AD-"OPxxx"
OP497FA | OP497FA | Opamps | AD-"OPxxx"
OP497GA | OP497GA | Opamps | AD-"OPxxx"
PM1012A | PM1012A | Opamps | AD-"PMxxx" | Low Power, 600uA Isup. max.
SSM2131A | SSM2131A | Opamps | AD-"SSMxxx" | JFET Input, Low Distortion
SSM2135 | SSM2135 | Opamps | AD-"SSMxxx"
SSM2135P | SSM2135P | Opamps | AD-"SSMxxx"
ALD1701/DA | AL1701DA | Opamps | Adv. Linear
ALD1701/PA | AL1701PA | Opamps | Adv. Linear
ALD1701/SA | AL1701SA | Opamps | Adv. Linear
ALD1701 | ALD1701 | Opamps | Adv. Linear
ALD1702 | ALD1702 | Opamps | Adv. Linear
ALD1702/DA | AL1702DA | Opamps | Adv. Linear
ALD1702/PA | AL1702PA | Opamps | Adv. Linear
ALD1702/SA | AL1702SA | Opamps | Adv. Linear
ALD1703/DA | AL1703DA | Opamps | Adv. Linear
ALD1703/PA | AL1703PA | Opamps | Adv. Linear
ALD1703/SA | AL1703SA | Opamps | Adv. Linear
ALD1703 | ALD1703 | Opamps | Adv. Linear
ALD1704 | ALD1704 | Opamps | Adv. Linear
ALD1704/DA | AL1704DA | Opamps | Adv. Linear
ALD1704/PA | AL1704PA | Opamps | Adv. Linear
ALD1704/SA | AL1704SA | Opamps | Adv. Linear
ALD1706/DA | AL1706DA | Opamps | Adv. Linear
ALD1706/PA | AL1706PA | Opamps | Adv. Linear
ALD1706/SA | AL1706SA | Opamps | Adv. Linear
ALD1706 | ALD1706 | Opamps | Adv. Linear
ALD2701/DA | AL2701DA | Opamps | Adv. Linear | Dual 1701
ALD2701/PA | AL2701PA | Opamps | Adv. Linear | Dual 1701
ALD2701/SA | AL2701SA | Opamps | Adv. Linear | Dual 1701
ALD2701/SB | AL2701SB | Opamps | Adv. Linear | Dual 1701
ALD2706/DA | AL2706DA | Opamps | Adv. Linear | Dual 1706
ALD2706/PA | AL2706PA | Opamps | Adv. Linear | Dual 1706
ALD2706/SA | AL2706SA | Opamps | Adv. Linear | Dual 1706
ALD2706/SB | AL2706SB | Opamps | Adv. Linear | Dual 1706
ALD4701/DB | AL4701DB | Opamps | Adv. Linear | Quad 1701- Dip Package
ALD4701/PB | AL4701PB | Opamps | Adv. Linear | Quad 1701- Dip Package
ALD4701/SF | AL4701SF | Opamps | Adv. Linear | Quad 1701- Dip Package
ALD4706/DB | AL4706DB | Opamps | Adv. Linear | Quad 1706 - Dip Package
ALD4706/PB | AL4706PB | Opamps | Adv. Linear | Quad 1706 - Dip Package
ALD4706/SF | AL4706SF | Opamps | Adv. Linear | Quad 1706 - Dip Package
PA01 | PA01 | Opamps | Apex
PA02 | PA02 | Opamps | Apex
PA03 | PA03 | Opamps | Apex
PA04 | PA04 | Opamps | Apex
PA05 | PA05 | Opamps | Apex
PA07 | PA07 | Opamps | Apex
PA08 | PA08 | Opamps | Apex
PA09 | PA09 | Opamps | Apex
PA10 | PA10 | Opamps | Apex
PA12 | PA12 | Opamps | Apex
PA19 | PA19 | Opamps | Apex
PA21 | PA21 | Opamps | Apex
PA25 | PA25 | Opamps | Apex
PA30 | PA30 | Opamps | Apex
PA41 | PA41 | Opamps | Apex
PA51 | PA51 | Opamps | Apex
PA81 | PA81 | Opamps | Apex
PA83 | PA83 | Opamps | Apex
PA84 | PA84 | Opamps | Apex
PA85 | PA85 | Opamps | Apex
PA88 | PA88 | Opamps | Apex
PA89 | PA89 | Opamps | Apex
PB50 | PB50 | Opamps | Apex
PB58 | PB58 | Opamps | Apex
PB58A | PB58A | Opamps | Apex
WA01 | WA01 | Opamps | Apex
WB05 | WB05 | Opamps | Apex
OPA27 | OPA27B | Opamps | Burr-Brown | Low Noise 3.8nV/RTHz
OPA27E | OPA27EB | Opamps | Burr-Brown | Low Noise 3.8nV/RTHz
OPA27H | OPA27HB | Opamps | Burr-Brown | Low Noise 3.8nV/RTHz
OPA27HE | OPA27HEB | Opamps | Burr-Brown | Low Noise 3.8nV/RTHz
OPA27MB | OPA27MB | Opamps | Burr-Brown | Low Noise 3.8nV/RTHz
OPA37 | OPA37B | Opamps | Burr-Brown | Low Noise 3.8nV/RTHz
OPA37E | OPA37EB | Opamps | Burr-Brown | Low Noise 3.8nV/RTHz
OPA77 | OPA77B | Opamps | Burr-Brown | Precision, Low VOS 10u
OPA77E | OPA77EB | Opamps | Burr-Brown | Precision, Low VOS 10u
OPA101 | OPA101B | Opamps | Burr-Brown | Low Noise, 9nV/RTHz
OPA101E | OPA101EB | Opamps | Burr-Brown | Low Noise, 9nV/RTHz
OPA102 | OPA102B | Opamps | Burr-Brown | Low Noise, 9nV/RTHz
OPA102E | OPA102EB | Opamps | Burr-Brown | Low Noise, 9nV/RTHz
OPA111 | OPA111B | Opamps | Burr-Brown | JFET, Low Noise 8nV/RTHz
OPA111E | OPA111EB | Opamps | Burr-Brown | JFET, Low Noise 8nV/RTHz
OPA121 | OPA121B | Opamps | Burr-Brown | JFET, Low Noise 8nV/RTHz
OPA121E | OPA121EB | Opamps | Burr-Brown | JFET, Low Noise 8nV/RTHz
OPA124E | OPA124E | Opamps | Burr-Brown | Low Noise 6nV/RTHz
OPA124 | OPA124 | Opamps | Burr-Brown | Low Noise 6nV/RTHz
OPA128 | OPA128B | Opamps | Burr-Brown | JFET, Low IBias 75fA max.
OPA128E | OPA128EB | Opamps | Burr-Brown | JFET, Low IBias 75fA max.
OPA129B | OPA129B | Opamps | Burr-Brown | Low Bias Current, Difet
OPA129EB | OPA129EB | Opamps | Burr-Brown | Low Bias Current, Difet
OPA130B | OPA130B | Opamps | Burr-Brown | JFET, Precision
OPA131B | OPA131B | Opamps | Burr-Brown | JFET, Gen. Purpose
OPA131EB | OPA131EB | Opamps | Burr-Brown | JFET, Gen. Purpose
OPA132B | OPA132B | Opamps | Burr-Brown | JFET, High Speed
OPA177 | OPA177B | Opamps | Burr-Brown | Precision, Low VOS 10uV max.
OPA177E | OPA177EB | Opamps | Burr-Brown | Precision, Low VOS 10uV max.
OPA234B | OPA234B | Opamps | Burr-Brown | Precision, Single Supply
OPA234EB | OPA234EB | Opamps | Burr-Brown | Precision, Single Supply
OPA340 | OPA340 | Opamps | Burr-Brown | JFET Input
OPA350 | OPA350 | Opamps | Burr-Brown | Signal Amplifier 38MHz
OPA404 | OPA404B | Opamps | Burr-Brown | JFET, Fast 6.4MHz GBWP
OPA404E | OPA404EB | Opamps | Burr-Brown | JFET, Fast 6.4MHz GBWP
OPA445 | OPA445B | Opamps | Burr-Brown | JFET, High Voltage
OPA445E | OPA445EB | Opamps | Burr-Brown | JFET, High Voltage
OPA501 | OPA501B | Opamps | Burr-Brown | High Power Currents to 10A
OPA501E | OPA501EB | Opamps | Burr-Brown | High Power Currents to 10A
OPA502 | OPA502B | Opamps | Burr-Brown
OPA502E | OPA502EB | Opamps | Burr-Brown
OPA511 | OPA511B | Opamps | Burr-Brown | High Power Currents to 5A
OPA511E | OPA511EB | Opamps | Burr-Brown | High Power Currents to 5A
OPA512 | OPA512B | Opamps | Burr-Brown | High Power Currents to 15A
OPA512E | OPA512EB | Opamps | Burr-Brown | High Power Currents to 15A
OPA541 | OPA541B | Opamps | Burr-Brown | High Power Currents to 10A
OPA541E | OPA541EB | Opamps | Burr-Brown | High Power Currents to 10A
OPA544B | OPA544B | Opamps | Burr-Brown
OPA547 | OPA547 | Opamps | Burr-Brown | High Power Currents to 5A
OPA548 | OPA548 | Opamps | Burr-Brown | High Power Currents to 5A
OPA602 | OPA602B | Opamps | Burr-Brown | High Speed, 35V/us
OPA602E | OPA602EB | Opamps | Burr-Brown | High Speed, 35V/us
OPA603 | OPA603B | Opamps | Burr-Brown | Transimped., 1000V/us
OPA603X | OPA603X | Opamps | Burr-Brown | High Speed, Current Feedback
OPA604 | OPA604B | Opamps | Burr-Brown
OPA604EB | OPA604EB | Opamps | Burr-Brown
OPA604MB | OPA604MB | Opamps | Burr-Brown
OPA606 | OPA606B | Opamps | Burr-Brown | JFET Wideband 13MHz GBWP
OPA606E | OPA606EB | Opamps | Burr-Brown | JFET Wideband 13MHz GBWP
OPA620 | OPA620B | Opamps | Burr-Brown | Wideband 200MHz GBWP
OPA620E | OPA620EB | Opamps | Burr-Brown | Wideband 200MHz GBWP
OPA620X | OPA620XB | Opamps | Burr-Brown | Wideband 200MHz GBWP
OPA621 | OPA621B | Opamps | Burr-Brown | Wideband 600MHz GBWP
OPA621E | OPA621EB | Opamps | Burr-Brown | Wideband 600MHz GBWP
OPA621X | OPA621XB | Opamps | Burr-Brown | Wideband 600MHz GBWP
OPA622X1 | OPA622X1 | Opamps | Burr-Brown | Wideband
OPA622X2 | OPA622X2 | Opamps | Burr-Brown | Wideband
OPA623X1 | OPA623X1 | Opamps | Burr-Brown | Transimped., 2000V/us
OPA623X2 | OPA623X2 | Opamps | Burr-Brown | Transimped., 2000V/us
OPA627 | OPA627B | Opamps | Burr-Brown | JFET, Low Noise 5.4nV/RTHz
OPA627E | OPA627EB | Opamps | Burr-Brown | JFET, Low Noise 5.4nV/RTHz
OPA628M | OPA628M | Opamps | Burr-Brown | Low Distortion Wideband
OPA637 | OPA637B | Opamps | Burr-Brown | JFET, Low Noise 5.2nV/RTHz
OPA637E | OPA637EB | Opamps | Burr-Brown | JFET, Low Noise 5.2nV/RTHz
OPA640X | OPA640X | Opamps | Burr-Brown | Wideband Voltage Feedback
OPA641X | OPA641X | Opamps | Burr-Brown | Wideband
OPA642X | OPA642X | Opamps | Burr-Brown | Wideband Low Distortion
OPA643X | OPA643X | Opamps | Burr-Brown | Wideband Low Distortion
OPA644X | OPA644X | Opamps | Burr-Brown | Low Distortion Current Feedback
OPA646X | OPA646X | Opamps | Burr-Brown | Low Noise, Wide Bandwidth
OPA648X | OPA648X | Opamps | Burr-Brown | Ultra Wideband
OPA650X | OPA650X | Opamps | Burr-Brown | Wideband, Low Power
OPA651M | OPA651M | Opamps | Burr-Brown | Wideband, Low Power
OPA651X | OPA651X | Opamps | Burr-Brown | Wideband, Low Power
OPA655M | OPA655M | Opamps | Burr-Brown | Wideband, Low Power
OPA658X | OPA658X | Opamps | Burr-Brown | Wideband, Low Power
OPA660X1 | OPA660X1 | Opamps | Burr-Brown | Transconductance
OPA660X2 | OPA660X2 | Opamps | Burr-Brown | Transconductance
OPA671M | OPA671MB | Opamps | Burr-Brown | Wideband Difet
OPA675M | OPA675MB | Opamps | Burr-Brown | Switched Input
OPA676M | OPA676MB | Opamps | Burr-Brown | Switched Input
OPA687 | OPA687 | Opamps | Burr-Brown | Wideband VFB Op Amp With Disable
OPA1013 | OPA1013B | Opamps | Burr-Brown | Precision, Single Supply
OPA2107 | OPA2107B | Opamps | Burr-Brown | JFET, Wideband 4MHz GBWP
OPA2107E | OPA2107E | Opamps | Burr-Brown | JFET, Wideband 4MHz GBWP
OPA2111 | OPA2111B | Opamps | Burr-Brown | JFET, Low Noise 8nV/RTHz
OPA2111E | OPA2111E | Opamps | Burr-Brown | JFET, Low Noise 8nV/RTHz
OPA2130B | OPA2130B | Opamps | Burr-Brown | JFET, Precision
OPA2131B | OPA2131B | Opamps | Burr-Brown | JFET, Gen. Purpose
OPA2131EB | OPA2131EB | Opamps | Burr-Brown | JFET, Gen. Purpose
OPA2132B | OPA2132B | Opamps | Burr-Brown | JFET, High Speed
OPA2234B | OPA2234B | Opamps | Burr-Brown | Precision, Single Supply
OPA2234EB | OPA2234EB | Opamps | Burr-Brown | Precision, Single Supply
OPA2541 | OPA2541B | Opamps | Burr-Brown | High Power Currents to 5A
OPA2541E | OPA2541E | Opamps | Burr-Brown | High Power Currents to 5A
OPA2544B | OPA2544B | Opamps | Burr-Brown
OPA2604 | OPA2604B | Opamps | Burr-Brown | JFET, Low Noise 11nV/RTHz
OPA2604E | OPA2604E | Opamps | Burr-Brown | JFET, Low Noise 11nV/RTHz
OPA2604M | OPA2604M | Opamps | Burr-Brown | JFET, Low Noise 11nV/RTHz
OPA2658X | OPA2658X | Opamps | Burr-Brown | Wideband, Low Power
OPA4130B | OPA4130B | Opamps | Burr-Brown | JFET, Precision
OPA4131B | OPA4131B | Opamps | Burr-Brown | JFET, Gen. Purpose
OPA4131EB | OPA4131EB | Opamps | Burr-Brown | JFET, Gen. Purpose
OPA4132B | OPA4132B | Opamps | Burr-Brown | JFET, High Speed
OPA4234B | OPA4234B | Opamps | Burr-Brown | Precision, Single Supply
OPA4234EB | OPA4234EB | Opamps | Burr-Brown | Precision, Single Supply
OPA4658X | OPA4658X | Opamps | Burr-Brown | Wideband, Low Power
OPT101 | OPT101 | Opamps | Burr-Brown | Transimped., Photodiode
UAF42 | UAF42B | Opamps | Burr-Brown
UAF42E | UAF42EB | Opamps | Burr-Brown
VCA610 | VCA610 | Opamps | Burr-Brown | Voltage Controlled
CLC109 | CLC109 | Opamps | Comlinear | Transimpedance
CLC111 | CLC111 | Opamps | Comlinear | Transimpedance
CLC205 | CLC205 | Opamps | Comlinear | Transimpedance, AC Only
CLC206 | CLC206 | Opamps | Comlinear | Transimpedance, AC Only
CLC220 | CLC220 | Opamps | Comlinear | Transimpedance, AC Only
CLC231 | CLC231 | Opamps | Comlinear | Transimpedance, AC Only
CLC400 | CLC400 | Opamps | Comlinear | Transimpedance
CLC401 | CLC401 | Opamps | Comlinear | Transimpedance
CLC402 | CLC402 | Opamps | Comlinear | Low Gain, Fast Settling
CLC404 | CLC404 | Opamps | Comlinear | Transimpedance
CLC406 | CLC406 | Opamps | Comlinear | Transimpedance
CLC409 | CLC409 | Opamps | Comlinear | Transimpedance
CLC410 | CLC410 | Opamps | Comlinear | Transimpedance
CLC414 | CLC414 | Opamps | Comlinear | Transimpedance
CLC415 | CLC415 | Opamps | Comlinear | Transimpedance
CLC420 | CLC420 | Opamps | Comlinear | Transimpedance
CLC425 | CLC425 | Opamps | Comlinear | Transimpedance
CLC426 | CLC426 | Opamps | Comlinear | Transimpedance
CLC428 | CLC428 | Opamps | Comlinear | Transimpedance
CLC430 | CLC430 | Opamps | Comlinear | Transimpedance
CLC431 | CLC431 | Opamps | Comlinear | Transimpedance
CLC432 | CLC432 | Opamps | Comlinear | Transimpedance
CLC501 | CLC501 | Opamps | Comlinear | Transimpedance
CLC502 | CLC502 | Opamps | Comlinear | Low Gain, Fast Settling
CLC505 | CLC505 | Opamps | Comlinear | Transimpedance
CLC520 | CLC520 | Opamps | Comlinear | AGC + Amplifier
EHA2500E | EHA2500E | Opamps | Elantec | w/Compensation, 100V/us
EHA2520E | EHA2520E | Opamps | Elantec | w/Compensation, 100V/us
EHA2539E | EHA2539E | Opamps | Elantec | Transimped., 600V/us
EHA2540E | EHA2540E | Opamps | Elantec | Transimped., 400V/us
EHA2600E | EHA2600E | Opamps | Elantec | w/Compensation, 4V/us
EHA2620E | EHA2620E | Opamps | Elantec | w/Compensation, 25V/us
EHA5190E | EHA5190E | Opamps | Elantec | Transimped., 200V/us
EL400 | EL400E | Opamps | Elantec | Transimped., 700V/us
EL2006E | EL2006E | Opamps | Elantec | FET Input, 450V/us
EL2008E | EL2008E | Opamps | Elantec
EL2009E | EL2009E | Opamps | Elantec
EL2020E | EL2020E | Opamps | Elantec | Transimped., 500V/us
EL2022E | EL2022E | Opamps | Elantec | Transimped. 1900V/us
EL2028E | EL2028E | Opamps | Elantec | Transimped. 500V/us
EL2029E | EL2029E | Opamps | Elantec | Transimped., 600V/us
EL2030E | EL2030E | Opamps | Elantec | Transimped.
EL2038E | EL2038E | Opamps | Elantec | Transimped., 1000V/us
EL2039E | EL2039E | Opamps | Elantec | Transimped., 600V/us
EL2040E | EL2040E | Opamps | Elantec | Transimped., 400V/us
EL2041E | EL2041E | Opamps | Elantec | Transimped., 200V/us
EL2044 | EL2044 | Opamps | Elantec | Low-Power,120MHz,Unity-Gain
EL2045E | EL2045E | Opamps | Elantec
EL2070E | EL2070E | Opamps | Elantec | Transimped., 700V/us
EL2071 | EL2071 | Opamps | Elantec | 150MHz,Current-Feedback
EL2072 | EL2072 | Opamps | Elantec | 730MHz,Closed-Loop,Buffer
EL2073 | EL2073 | Opamps | Elantec | 200MHz,Unity-Gain,Stable
EL2074 | EL2074 | Opamps | Elantec | 400MHz GBWP Unity-Gain
EL2075 | EL2075 | Opamps | Elantec | 2GHz GBWP Gain-of-10
EL2090E | EL2090E | Opamps | Elantec
EL2099 | EL2099C | Opamps | Elantec | Video
EL2120E | EL2120E | Opamps | Elantec | Transimped.
EL2150 | EL2150 | Opamps | Elantec | 125MHz Single Supply, Clamp
EL2157E | EL2157E | Opamps | Elantec | 125MHz, Single Supply
EL2160E | EL2160E | Opamps | Elantec
EL2166 | EL2166 | Opamps | Elantec | 110MHz Current Mode Feedback
EL2170 | EL2170 | Opamps | Elantec | Single 70MHz 1mA Current Mode Feedback
EL2175E | EL2175E | Opamps | Elantec | 120MHz, Current mode
EL2176E | EL2176E | Opamps | Elantec | 70MHz, Current mode
EL2180 | EL2180 | Opamps | Elantec | Single 250MHz/3mA Current Mode
EL2186E | EL2186E | Opamps | Elantec | 250MHz, Current mode
EL2190E | EL2190E | Opamps | Elantec | Transimped., 200V/us
EL2210E | EL2210E | Opamps | Elantec
EL2211E | EL2211E | Opamps | Elantec
EL2223E | EL2223E | Opamps | Elantec | Transimped.
EL2224E | EL2224E | Opamps | Elantec | Transimped.
EL2232E | EL2232E | Opamps | Elantec | Transimped.
EL2242E | EL2242E | Opamps | Elantec | Transimped.
EL2243E | EL2243E | Opamps | Elantec | Transimped.
EL2244E | EL2244E | Opamps | Elantec | 60MHz, Low Power
EL2245E | EL2245E | Opamps | Elantec
EL2250 | EL2250 | Opamps | Elantec | Dual 125MHz Single Supply
EL2250C | EL2250C | Opamps | Elantec | Dual 125 MHz Clamped
EL2260E | EL2260E | Opamps | Elantec
EL2270 | EL2270 | Opamps | Elantec | Dual 70MHz 1mA Current Mode Feedback
EL2276 | EL2276 | Opamps | Elantec | 70MHz, Current Mode
EL2280 | EL2280 | Opamps | Elantec | Dual 250MHz/3 mA Current Mode
EL2286 | EL2286 | Opamps | Elantec | Dual 250MHz/3mA Current Mode
EL2310 | EL2310 | Opamps | Elantec | Low Cost Triple Video
EL2311 | EL2311 | Opamps | Elantec | Low Cost Triple Video
EL2360 | EL2360 | Opamps | Elantec | Triple 130MHz Current Feedback
EL2386 | EL2386 | Opamps | Elantec | Triple 250MHz Current Feedback
EL2410 | EL2410 | Opamps | Elantec | Low Cost Quad Video
EL2411 | EL2411 | Opamps | Elantec | Low Cost Quad Video
EL2423E | EL2423E | Opamps | Elantec | Transimped., 350V/us
EL2424E | EL2424E | Opamps | Elantec | Transimped. 200V/us
EL2444E | EL2444E | Opamps | Elantec
EL2445E | EL2445E | Opamps | Elantec
EL2450 | EL2450 | Opamps | Elantec | Quad 125MHz Single Supply
EL2450C | EL2450C | Opamps | Elantec | Quad 125 MHz Clamped
EL2460E | EL2460E | Opamps | Elantec
EL2470 | EL2470 | Opamps | Elantec | Quad 70 MHz 1mA Current Mode Feedback
EL2480 | EL2480 | Opamps | Elantec | Quad 250MHz/3 mA Current Mode
EL4083 | EL4083 | Opamps | Elantec | Current-Mode Four Quadrant Multiplier
EL4089E | EL4089E | Opamps | Elantec
EL4094E | EL4094E | Opamps | Elantec
EL4095E | EL4095E | Opamps | Elantec
EL4393E | EL4393E | Opamps | Elantec
EL4430E | EL4430E | Opamps | Elantec | Video
EL6251 | EL6251 | Opamps | Elantec | Laser Diode Driver
EL6256 | EL6256 | Opamps | Elantec | Laser Diode Driver
EL6257 | EL6257 | Opamps | Elantec | Laser Diode Driver
EL7182 | EL7182 | Opamps | Elantec | 2Phase High-Speed CCD Driver
ELH0032E | ELH0032E | Opamps | Elantec | Fast, 70MHz, 500V/us
ELH0101E | ELH0101E | Opamps | Elantec | Power, 10V/us, 5A Peak Out
CA158 | CA158 | Opamps | Harris
HA-2500 | HA2500 | Opamps | Harris
HA-2502 | HA2502 | Opamps | Harris
HA-2510 | HA2510 | Opamps | Harris
HA-2512 | HA2512 | Opamps | Harris
HA-2520 | HA2520 | Opamps | Harris
HA-2539 | HA2539 | Opamps | Harris | Wideband 600MHz
HA-2541 | HMM2541 | Opamps | Harris | Wideband 40MHz
HA-2542 | HMM2542 | Opamps | Harris | Wideband 70MHz
HA-2544 | HA2544 | Opamps | Harris | Video
HA-2548 | HA2548 | Opamps | Harris | Wideband 150Mhz
HA-2600 | HA2600 | Opamps | Harris
HA-2602 | HA2602 | Opamps | Harris
HA-2620 | HA2620 | Opamps | Harris | Uncomp. 100Mhz
HA-2622 | HA2622 | Opamps | Harris | Uncomp. 100Mhz
HA-2839 | HA2839 | Opamps | Harris
HA-2840 | HA2840 | Opamps | Harris
HA-2841 | HA2841 | Opamps | Harris | Video
HA-2842 | HA2842 | Opamps | Harris | Video
HA-2850 | HA2850 | Opamps | Harris
HA-5004 | HMM5004 | Opamps | Harris | Transimped., 1200V/us
HA-5020 | HA5020 | Opamps | Harris | Feedback Video Amp
HA-5101 | HMM5101 | Opamps | Harris | Low Noise 3.3nV @1kHz
HA-5102 | HA5102 | Opamps | Harris | Low Noise 4.3nV/RTHz
HA-5102D | HMM5102 | Opamps | Harris | Dual, Dip Package
HA-5104 | HA5104 | Opamps | Harris | Low Noise 4.3nV/RTHz
HA-5104Q | HMM5104 | Opamps | Harris | Quad, Dip Package
HA-5112 | HA5112 | Opamps | Harris | Low Noise 4.3nV/RTHz
HA-5112D | HMM5112 | Opamps | Harris | Dual, Dip Package
HA-5114 | HA5114 | Opamps | Harris | Low Noise 4.3nV/RTHz
HA-5114Q | HMM5114 | Opamps | Harris | Quad, Dip Package
HA-5190 | HA5190 | Opamps | Harris | Wideband 150MHz
HA-5190TK | HA5190TK | Opamps | Harris | Temperature Model
HA-5221 | HA5221 | Opamps | Harris | Precision
HA-5222 | HA5222 | Opamps | Harris | Precision
HA-5509 | HA5509 | Opamps | Harris
HA2540 | HA2540 | Opamps | Harris | Wideband 400MHz
HA4741 | HA4741 | Opamps | Harris
HA5013 | HA5013 | Opamps | Harris
HA5022 | HA5022 | Opamps | Harris
HA5023 | HA5023 | Opamps | Harris
HA5024 | HA5024 | Opamps | Harris
HA5025 | HA5025 | Opamps | Harris
HA5127 | HA5127 | Opamps | Harris
HA5137 | HA5137 | Opamps | Harris
HA5147 | HA5147 | Opamps | Harris
HFA-0001 | HFA0001 | Opamps | Harris
HFA-0002 | HFA0002 | Opamps | Harris
HFA-0005 | HFA0005 | Opamps | Harris
HFA1100 | HFA1100 | Opamps | Harris
HFA1109 | HFA1109 | Opamps | Harris
HFA1149 | HFA1149 | Opamps | Harris
AD9610 | AD9610 | Opamps | Intusoft | Transimped., 15V
AD9611 | AD9611 | Opamps | Intusoft | Transimped., 5V
CL103 | CL103 | Opamps | Intusoft | Transimped., 15V 6000V/us
CL200 | CL200 | Opamps | Intusoft | Transimped., 15V 4000V/us
CL203 | CL203 | Opamps | Intusoft | Transimped., 15V 6000V/us
CL205 | CL205 | Opamps | Intusoft | Transimped., 15V 2400V/us
CL206 | CL206 | Opamps | Intusoft | Transimped., 15V 3400V/us
CL220 | CL220 | Opamps | Intusoft | Transimped., 15V 7000V/us
CL221 | CL221 | Opamps | Intusoft | Transimped., 15V 6500V/us
CL231 | CL231 | Opamps | Intusoft | Transimped., 15V 3000V/us
CL300 | CL300 | Opamps | Intusoft | Transimped., 15V 3000V/us
CL400 | CL400 | Opamps | Intusoft | Transimped., 5V 700V/us
CL401 | CL401 | Opamps | Intusoft | Transimped., 5V 1200V/us
CL404 | CL404 | Opamps | Intusoft | Transimped., 5V 2300V/us
CL500 | CL500 | Opamps | Intusoft | Transimped., 5V 800V/us
CL501 | CL501 | Opamps | Intusoft | Transimped., 5V 1200V/us
CL505 | CL505 | Opamps | Intusoft | Transimped., 5V 600V/us
EL2020 | EL2020 | Opamps | Intusoft | Transimped., 15V 500V/us
EL2022 | EL2022 | Opamps | Intusoft | Transimped., 15V 1900V/us
LF156 | LF156 | Opamps | Intusoft | JFET Input
LF156LIN | LF156LIN | Opamps | Intusoft | Linear Version
OP07 | OP07 | Opamps | Intusoft | Bipolar Input
OP19 | OP19 | Opamps | Intusoft | Bipolar Input
OP27 | OP27 | Opamps | Intusoft | Bipolar Input
OP260 | OP260 | Opamps | Intusoft | Transimped., 15V
TLC27M2 | TLC27M2 | Opamps | Intusoft | JFET Input
TLC272 | TLC272 | Opamps | Intusoft | JFET Input
UA709 | UA709 | Opamps | Intusoft | Bipolar Actual IC Topology
UA741 | UA741 | Opamps | Intusoft | Bipolar Input
UA741LIN | UA741LIN | Opamps | Intusoft | Linear Version
LF155AL | LF155AL | Opamps | LT-"LFxxx" | JFET Input, Low IOS 10pA max.
LF155L | LF155L | Opamps | LT-"LFxxx" | JFET Input, Low IOS 10pA max.
LF156AL | LF156AL | Opamps | LT-"LFxxx" | JFET Input, Low IOS 10pA max.
LF156L | LF156L | Opamps | LT-"LFxxx" | JFET Input, Low IOS 10pA max.
LF355AL | LF355AL | Opamps | LT-"LFxxx" | JFET Input, Low IOS 10pA max.
LF355L | LF355L | Opamps | LT-"LFxxx" | JFET Input, Low IOS 10pA max.
LF356AL | LF356AL | Opamps | LT-"LFxxx" | JFET Input, Low IOS 10pA max.
LF356L | LF356L | Opamps | LT-"LFxxx" | JFET Input, Low IOS 10pA max.
LF412AL | LF412AL | Opamps | LT-"LFxxx" | JFET Input, Precision
LF412L | LF412L | Opamps | LT-"LFxxx" | JFET Input, Precision
LH2108AL | LH2108AL | Opamps | LT-"LHxxx" | Low Ibias 2nA, w/Comp
LH2108L | LH2108L | Opamps | LT-"LHxxx" | Low Ibias 2nA, w/Comp
LM10C | LM10C | Opamps | LT-"LMxxx"
LM101AL | LM101AL | Opamps | LT-"LMxxx" | Low Ibias 75nA, w/Comp
LM107L | LM107L | Opamps | LT-"LMxxx" | Low Ibias 75nA, w/Comp
LM108AL | LM108AL | Opamps | LT-"LMxxx" | Low IOS 200pA max., w/Comp
LM108L | LM108L | Opamps | LT-"LMxxx" | Low IOS 200pA max., w/Comp
LM118L | LM118L | Opamps | LT-"LMxxx" | High Speed, 50V/us
LM301AL | LM301AL | Opamps | LT-"LMxxx" | Low Ibias 75nA, w/Comp
LM307L | LM307L | Opamps | LT-"LMxxx" | Low Ibias 75nA, w/Comp
LM308AL | LM308AL | Opamps | LT-"LMxxx" | Low IOS 200pA max., w/Comp
LM308L | LM308L | Opamps | LT-"LMxxx" | Low IOS 200pA max., w/Comp
LM318L | LM318L | Opamps | LT-"LMxxx" | High Speed, 50V/us
LM318S8L | LM318S8L | Opamps | LT-"LMxxx" | High Speed, 50V/us
LT1102A | LT1102A | Opamps | LT-"LTCxxx"
LTC1047 | LTC1047 | Opamps | LT-"LTCxxx"
LTC1049L | LTC1049L | Opamps | LT-"LTCxxx" | PMOS Input Low power
LTC1050AL | LTC1050A | Opamps | LT-"LTCxxx" | PMOS Input
LTC1050L | LTC1050L | Opamps | LT-"LTCxxx" | PMOS Input
LTC1051A | LTC1051A | Opamps | LT-"LTCxxx"
LTC1051L | LTC1051L | Opamps | LT-"LTCxxx" | PMOS Input
LTC1052CL | LTC1052C | Opamps | LT-"LTCxxx" | PMOS Input
LTC1052L | LTC1052L | Opamps | LT-"LTCxxx" | PMOS Input
LTC1053L | LTC1053L | Opamps | LT-"LTCxxx" | PMOS Input
LTC1100 | LTC1100 | Opamps | LT-"LTCxxx"
LTC1100A | LTC1100A | Opamps | LT-"LTCxxx"
LTC1150L | LTC1150L | Opamps | LT-"LTCxxx" | PMOS Input +/-15V
LTC1151 | LTC1151 | Opamps | LT-"LTCxxx"
LTC7652L | LTC7652L | Opamps | LT-"LTCxxx" | PMOS Input
LT118A | LT118A | Opamps | LT-"LTxxx"
LT118AL | LT118AL | Opamps | LT-"LTxxx" | High Speed, 50V/us
LT318AL | LT318AL | Opamps | LT-"LTxxx" | High Speed, 50V/us
LT1001AL | LT1001AL | Opamps | LT-"LTxxx" | Low VOS 15uV max.
LT1001L | LT1001L | Opamps | LT-"LTxxx" | Low VOS 15uV max.
LT1001S8L | LT1001S8 | Opamps | LT-"LTxxx" | Low VOS 60uV max.
LT1002AL | LT1002AL | Opamps | LT-"LTxxx" | Low VOS 60uV max.
LT1002L | LT1002L | Opamps | LT-"LTxxx" | Low VOS 100uV max.
LT1006AL | LT1006AL | Opamps | LT-"LTxxx" | Single Supply
LT1006L | LT1006L | Opamps | LT-"LTxxx" | Single Supply
LT1006S8L | LT1006S8 | Opamps | LT-"LTxxx" | Single Supply
LT1007AL | LT1007AL | Opamps | LT-"LTxxx" | Low Noise 3.8nV/RTHz
LT1007CSL | LT1007CS | Opamps | LT-"LTxxx" | Low Noise 3.8nV/RTHz
LT1007L | LT1007L | Opamps | LT-"LTxxx" | Low Noise 3.8nV/RTHz
LT1008L | LT1008L | Opamps | LT-"LTxxx" | Low Ibias/IOS, w/Comp
LT1012AL | LT1012AL | Opamps | LT-"LTxxx" | Low IOS/Ibais/VOS
LT1012DL | LT1012DL | Opamps | LT-"LTxxx" | Low IOS/Ibais/VOS
LT1012L | LT1012L | Opamps | LT-"LTxxx" | Low IOS/Ibais/VOS
LT1012S8L | LT1012S8 | Opamps | LT-"LTxxx" | Low IOS/Ibais/VOS
LT1013AL | LT1013AL | Opamps | LT-"LTxxx" | Precision Low VOS 150uV
LT1013DL | LT1013DL | Opamps | LT-"LTxxx" | Precision Low VOS 300uV
LT1013L | LT1013L | Opamps | LT-"LTxxx" | Precision Low VOS 300uV
LT1014AL | LT1014AL | Opamps | LT-"LTxxx" | Precision Low VOS 150uV
LT1014DL | LT1014DL | Opamps | LT-"LTxxx" | Precision Low VOS 300uV
LT1014L | LT1014L | Opamps | LT-"LTxxx" | Precision Low VOS 300uV
LT1022AL | LT1022AL | Opamps | LT-"LTxxx" | JFET Input, Fast 23V/us
LT1022L | LT1022L | Opamps | LT-"LTxxx" | JFET Input, Fast 23V/us
LT1024AL | LT1024AL | Opamps | LT-"LTxxx" | Low Ibais/VOS
LT1024L | LT1024L | Opamps | LT-"LTxxx" | Low Ibais/VOS
LT1028AL | LT1028AL | Opamps | LT-"LTxxx" | Low Noise .85nV/RTHz
LT1028CSL | LT1028CS | Opamps | LT-"LTxxx" | Low Noise .9nV/RTHz
LT1028L | LT1028L | Opamps | LT-"LTxxx" | Low Noise .85nV/RTHz
LT1037AL | LT1037AL | Opamps | LT-"LTxxx" | Low Noise 3.8nV/RTHz
LT1037CSL | LT1037CS | Opamps | LT-"LTxxx" | Low Noise 3.8nV/RTHz
LT1037L | LT1037L | Opamps | LT-"LTxxx" | Low Noise 3.8nV/RTHz
LT1055AL | LT1055AL | Opamps | LT-"LTxxx" | JFET Input, Fast 12V/us
LT1055S8L | LT1055S8 | Opamps | LT-"LTxxx" | JFET Input, Fast 9V/us
LT1056A | LT1056A | Opamps | LT-"LTxxx"
LT1056L | LT1056L | Opamps | LT-"LTxxx" | JFET Input, Fast 12V/us
LT1056S8L | LT1056S8 | Opamps | LT-"LTxxx" | JFET Input, Fast 9V/us
LT1057AL | LT1057AL | Opamps | LT-"LTxxx" | JFET Input, Fast 10V/us
LT1057L | LT1057L | Opamps | LT-"LTxxx" | JFET Input, Fast 8V/us
LT1057SL | LT1057SL | Opamps | LT-"LTxxx" | JFET Input, Fast 8V/us
LT1058AL | LT1058AL | Opamps | LT-"LTxxx" | JFET Input, Fast 10V/us
LT1058L | LT1058L | Opamps | LT-"LTxxx" | JFET Input, Fast 8V/us
LT1077A | LT1077A | Opamps | LT-"LTxxx"
LT1077L | LT1077L | Opamps | LT-"LTxxx" | Micropower, 60uA Isup max.
LT1078AL | LT1078AL | Opamps | LT-"LTxxx" | Micropower, 50uA Isup max.
LT1078L | LT1078L | Opamps | LT-"LTxxx" | Micropower, 55uA Isup max.
LT1079AL | LT1079AL | Opamps | LT-"LTxxx" | Micropower, 50uA Isup max.
LT1079L | LT1079L | Opamps | LT-"LTxxx" | Micropower, 55uA Isup max.
LT1097L | LT1097L | Opamps | LT-"LTxxx"
LT1101A | LT1101A | Opamps | LT-"LTxxx"
LT1102 | LT1102 | Opamps | LT-"LTxxx"
LT1115L | LT1115L | Opamps | LT-"LTxxx"
LT1122 | LT1122 | Opamps | LT-"LTxxx"
LT1124 | LT1124 | Opamps | LT-"LTxxx"
LT1125 | LT1125 | Opamps | LT-"LTxxx"
LT1126 | LT1126 | Opamps | LT-"LTxxx"
LT1127 | LT1127 | Opamps | LT-"LTxxx"
LT1169 | LT1169 | Opamps | LT-"LTxxx"
LT1178AL | LT1178AL | Opamps | LT-"LTxxx" | Micropower, 17uA Isup max.
LT1178L | LT1178L | Opamps | LT-"LTxxx" | Micropower, 20uA Isup max.
LT1179AL | LT1179AL | Opamps | LT-"LTxxx" | Micropower, 17uA Isup max.
LT1179L | LT1179L | Opamps | LT-"LTxxx" | Micropower, 20uA Isup max.
LT1187 | LT1187 | Opamps | LT-"LTxxx"
LT1189 | LT1189 | Opamps | LT-"LTxxx"
LT1190 | LT1190 | Opamps | LT-"LTxxx"
LT1191 | LT1191 | Opamps | LT-"LTxxx"
LT1192 | LT1192 | Opamps | LT-"LTxxx"
LT1193 | LT1193 | Opamps | LT-"LTxxx"
LT1194 | LT1194 | Opamps | LT-"LTxxx"
LT1195 | LT1195 | Opamps | LT-"LTxxx"
LT1200 | LT1200 | Opamps | LT-"LTxxx"
LT1201 | LT1201 | Opamps | LT-"LTxxx"
LT1202 | LT1202 | Opamps | LT-"LTxxx"
LT1206 | LT1206 | Opamps | LT-"LTxxx"
LT1207 | LT1207 | Opamps | LT-"LTxxx"
LT1208 | LT1208 | Opamps | LT-"LTxxx"
LT1209 | LT1209 | Opamps | LT-"LTxxx"
LT1210 | LT1210 | Opamps | LT-"LTxxx"
LT1211 | LT1211 | Opamps | LT-"LTxxx"
LT1212 | LT1212 | Opamps | LT-"LTxxx"
LT1213 | LT1213 | Opamps | LT-"LTxxx"
LT1214 | LT1214 | Opamps | LT-"LTxxx"
LT1215 | LT1215 | Opamps | LT-"LTxxx"
LT1216 | LT1216 | Opamps | LT-"LTxxx"
LT1217 | LT1217 | Opamps | LT-"LTxxx"
LT1220 | LT1220 | Opamps | LT-"LTxxx"
LT1221 | LT1221 | Opamps | LT-"LTxxx"
LT1222 | LT1222 | Opamps | LT-"LTxxx"
LT1223 | LT1223 | Opamps | LT-"LTxxx"
LT1224 | LT1224 | Opamps | LT-"LTxxx"
LT1225 | LT1225 | Opamps | LT-"LTxxx"
LT1226 | LT1226 | Opamps | LT-"LTxxx"
LT1227 | LT1227 | Opamps | LT-"LTxxx"
LT1228 | LT1228 | Opamps | LT-"LTxxx"
LT1229 | LT1229 | Opamps | LT-"LTxxx"
LT1230 | LT1230 | Opamps | LT-"LTxxx"
LT1251 | LT1251 | Opamps | LT-"LTxxx" | 40MHz Video Fader
LT1252 | LT1252 | Opamps | LT-"LTxxx"
LT1253 | LT1253 | Opamps | LT-"LTxxx"
LT1254 | LT1254 | Opamps | LT-"LTxxx"
LT1256 | LT1256 | Opamps | LT-"LTxxx"
LT1259 | LT1259 | Opamps | LT-"LTxxx"
LT1328 | LT1328 | Opamps | LT-"LTxxx" | 4Mbps IrDA Infrared Receiver
LT1351 | LT1351 | Opamps | LT-"LTxxx"
LT1352 | LT1352 | Opamps | LT-"LTxxx"
LT1353 | LT1353 | Opamps | LT-"LTxxx"
LT1354 | LT1354 | Opamps | LT-"LTxxx"
LT1355 | LT1355 | Opamps | LT-"LTxxx"
LT1356 | LT1356 | Opamps | LT-"LTxxx"
LT1357 | LT1357 | Opamps | LT-"LTxxx"
LT1358 | LT1358 | Opamps | LT-"LTxxx"
LT1359 | LT1359 | Opamps | LT-"LTxxx"
LT1360 | LT1360 | Opamps | LT-"LTxxx"
LT1361 | LT1361 | Opamps | LT-"LTxxx"
LT1362 | LT1362 | Opamps | LT-"LTxxx"
LT1363 | LT1363 | Opamps | LT-"LTxxx"
LT1364 | LT1364 | Opamps | LT-"LTxxx"
LT1365 | LT1365 | Opamps | LT-"LTxxx"
LT1366 | LT1366 | Opamps | LT-"LTxxx"
LT1367 | LT1367 | Opamps | LT-"LTxxx"
LT1413 | LT1413 | Opamps | LT-"LTxxx"
LT1413A | LT1413A | Opamps | LT-"LTxxx"
LT1490 | LT1490 | Opamps | LT-"LTxxx"
LT1491 | LT1491 | Opamps | LT-"LTxxx"
LT1497 | LT1497 | Opamps | LT-"LTxxx"
LT1498 | LT1498 | Opamps | LT-"LTxxx"
LT1499 | LT1499 | Opamps | LT-"LTxxx"
LT1806 | LT1806 | Opamps | LT-"LTxxx" | 325MHz, Distortion, Low Noise Precision
LT1807 | LT1807 | Opamps | LT-"LTxxx" | 325MHz, Distortion, Low Noise Precision
LT2078 | LT2078 | Opamps | LT-"LTxxx"
LT2078A | LT2078A | Opamps | LT-"LTxxx"
LT2079 | LT2079 | Opamps | LT-"LTxxx"
LT2079A | LT2079A | Opamps | LT-"LTxxx"
LT2178A | LT2178A | Opamps | LT-"LTxxx"
LT2178 | LT2178 | Opamps | LT-"LTxxx"
LT2179A | LT2179A | Opamps | LT-"LTxxx"
LT2179 | LT2179 | Opamps | LT-"LTxxx"
OP05AL | OP05AL | Opamps | LT-"OPxxx"
OP05CL | OP05CL | Opamps | LT-"OPxxx"
OP05EL | OP05EL | Opamps | LT-"OPxxx"
OP05L | OP05L | Opamps | LT-"OPxxx"
OP07AL | OP07AL | Opamps | LT-"OPxxx" | Precision, Low VOS 25uV max.
OP07CL | OP07CL | Opamps | LT-"OPxxx" | Precision, Low VOS 150uV max.
OP07CS8L | OP07CS8L | Opamps | LT-"OPxxx" | Precision, Low VOS 150uV max.
OP07EL | OP07EL | Opamps | LT-"OPxxx" | Precision, Low VOS 75uV max.
OP07L | OP07L | Opamps | LT-"OPxxx" | Precision, Low VOS 75uV max.
OP15AL | OP15AL | Opamps | LT-"OPxxx" | JFET Input, 10V/us
OP15BL | OP15BL | Opamps | LT-"OPxxx" | JFET Input, 7.5V/us
OP15CL | OP15CL | Opamps | LT-"OPxxx" | JFET Input, 5V/us
OP15EL | OP15EL | Opamps | LT-"OPxxx" | JFET Input, 10V/us
OP15FL | OP15FL | Opamps | LT-"OPxxx" | JFET Input, 7.5V/us
OP15GL | OP15GL | Opamps | LT-"OPxxx" | JFET Input, 5V/us
OP16AL | OP16AL | Opamps | LT-"OPxxx" | JFET Input, 18V/us
OP16BL | OP16BL | Opamps | LT-"OPxxx" | JFET Input, 12V/us
OP16CL | OP16CL | Opamps | LT-"OPxxx" | JFET Input, 9V/us
OP16EL | OP16EL | Opamps | LT-"OPxxx" | JFET Input, 18V/us
OP16FL | OP16FL | Opamps | LT-"OPxxx" | JFET Input, 12V/us
OP16GL | OP16GL | Opamps | LT-"OPxxx" | JFET Input, 9V/us
OP27AL | OP27AL | Opamps | LT-"OPxxx" | Low Noise 3.8nV/RTHz
OP27CL | OP27CL | Opamps | LT-"OPxxx" | Low Noise 4.5nV/RTHz
OP27EL | OP27EL | Opamps | LT-"OPxxx" | Low Noise 3.8nV/RTHz
OP27GL | OP27GL | Opamps | LT-"OPxxx" | Low Noise 4.5nV/RTHz
OP37AL | OP37AL | Opamps | LT-"OPxxx" | Low Noise 3.8nV/RTHz
OP37CL | OP37CL | Opamps | LT-"OPxxx" | Low Noise 4.5nV/RTHz
OP37EL | OP37EL | Opamps | LT-"OPxxx" | Low Noise 3.8nV/RTHz
OP37GL | OP37GL | Opamps | LT-"OPxxx" | Low Noise 4.5nV/RTHz
OP97L | OP97L | Opamps | LT-"OPxxx"
OP215AL | OP215AL | Opamps | LT-"OPxxx" | JFET Input, Precision
OP215CL | OP215CL | Opamps | LT-"OPxxx" | JFET Input, Precision
OP215EL | OP215EL | Opamps | LT-"OPxxx" | JFET Input, Precision
OP215GL | OP215GL | Opamps | LT-"OPxxx" | JFET Input, Precision
OP227AL | OP227AL | Opamps | LT-"OPxxx" | Low Noise 3.9nV/RTHz
OP227CL | OP227CL | Opamps | LT-"OPxxx" | Low Noise 4.6nV/RTHz
OP227EL | OP227EL | Opamps | LT-"OPxxx" | Low Noise 3.9nV/RTHz
OP227GL | OP227GL | Opamps | LT-"OPxxx" | Low Noise 4.6nV/RTHz
OP237AL | OP237AL | Opamps | LT-"OPxxx" | Low Noise 3.9nV/RTHz
OP237CL | OP237CL | Opamps | LT-"OPxxx" | Low Noise 4.6nV/RTHz
OP237EL | OP237EL | Opamps | LT-"OPxxx" | Low Noise 3.9nV/RTHz
OP237GL | OP237GL | Opamps | LT-"OPxxx" | Low Noise 4.6nV/RTHz
MAX402 | MAX402 | Opamps | Maxim | 2MHz GBW, 75uA IDD
MAX403 | MAX403 | Opamps | Maxim | 10MHz GBW, 375uA IDD
MAX406Ac | MAX406Ac | Opamps | Maxim | Comp, 0.5mV Vos
MAX406Ad | MAX406Ad | Opamps | Maxim | Decomp, 0.5mV Vos
MAX406Bc | MAX406Bc | Opamps | Maxim | Comp, 0.75mV Vos
MAX406Bd | MAX406Bd | Opamps | Maxim | Decomp, 0.75mV Vos
MAX407 | MAX407 | Opamps | Maxim | 3mV Vos, 10pA Ib
MAX409A | MAX409A | Opamps | Maxim | 0.5mV Vos, 10pA Ib
MAX409B | MAX409B | Opamps | Maxim | 2.0mV Vos, 10pA Ib
MAX410 | MAX410 | Opamps | Maxim | 2.4nV/rt.Hz, 250uV VOS
MAX410B | MAX410B | Opamps | Maxim | 4.0nV/rt.Hz, 250uV VOS
MAX412 | MAX412 | Opamps | Maxim | 2.4nV/rt.Hz, 250uV VOS
MAX412B | MAX412B | Opamps | Maxim | 4.0nV/rt.Hz, 250uV VOS
MAX414 | MAX414 | Opamps | Maxim | 2.4nV/rt.Hz, 320uV VOS
MAX414B | MAX414B | Opamps | Maxim | 4.0nV/rt.Hz, 320uV VOS
MAX417 | MAX417 | Opamps | Maxim | 3.0mV Vos, 10pA Ib
MAX418 | MAX418 | Opamps | Maxim | 4.0mV Vos, 10pA Ib
MAX419 | MAX419 | Opamps | Maxim | 4.0mV Vos, 10pA Ib
MAX427 | MAX427 | Opamps | Maxim
MAX435 | MAX435 | Opamps | Maxim
MAX436 | MAX436 | Opamps | Maxim
MAX437 | MAX437 | Opamps | Maxim
MAX438 | MAX438 | Opamps | Maxim | 6MHz GBW, 75uA IDD
MAX439 | MAX439 | Opamps | Maxim | 25MHz GBW, 375uA IDD
MAX473 | MAX473 | Opamps | Maxim
MAX474 | MAX474 | Opamps | Maxim
MAX475 | MAX475 | Opamps | Maxim
MAX477 | MAX477 | Opamps | Maxim
MAX492 | MAX492 | Opamps | Maxim
MAX494 | MAX494 | Opamps | Maxim
MAX495 | MAX495 | Opamps | Maxim
MAX498 | MAX498 | Opamps | Maxim
MAX499 | MAX499 | Opamps | Maxim
MAX907 | MAX907 | Opamps | Maxim
MAX908 | MAX908 | Opamps | Maxim
MAX909 | MAX909 | Opamps | Maxim
MAX912 | MAX912 | Opamps | Maxim
MAX913 | MAX913 | Opamps | Maxim
MAX921 | MAX921 | Opamps | Maxim
MAX922 | MAX922 | Opamps | Maxim
MAX923 | MAX923 | Opamps | Maxim
MAX924 | MAX924 | Opamps | Maxim
MAX931 | MAX931 | Opamps | Maxim
MAX932 | MAX932 | Opamps | Maxim
MAX933 | MAX933 | Opamps | Maxim
MAX934 | MAX934 | Opamps | Maxim
MAX941 | MAX941 | Opamps | Maxim
MAX942 | MAX942 | Opamps | Maxim
MAX944 | MAX944 | Opamps | Maxim
MAX951 | MAX951 | Opamps | Maxim
MAX952 | MAX952 | Opamps | Maxim
MAX953 | MAX953 | Opamps | Maxim
MAX954 | MAX954 | Opamps | Maxim
MAX975HS | MAX975HS | Opamps | Maxim
MAX975LP | MAX975LP | Opamps | Maxim
MAX976 | MAX976 | Opamps | Maxim | Dual High Speed 20nS delay
MAX977HS | MAX977HS | Opamps | Maxim
MAX977LP | MAX977LP | Opamps | Maxim
MAX978 | MAX978 | Opamps | Maxim | Quad High Speed 20nS delay
MAX998 | MAX998 | Opamps | Maxim | Single High Speed 20nS delay
MAX4100 | MAX4100 | Opamps | Maxim
MAX4101 | MAX4101 | Opamps | Maxim
MAX4104 | MAX4104 | Opamps | Maxim | 625MHz Bandwidth
MAX4105 | MAX4105 | Opamps | Maxim | 410MHz Bandwidth
MAX4106 | MAX4106 | Opamps | Maxim
MAX4107 | MAX4107 | Opamps | Maxim
MAX4108 | MAX4108 | Opamps | Maxim
MAX4109 | MAX4109 | Opamps | Maxim
MAX4112 | MAX4112 | Opamps | Maxim
MAX4113 | MAX4113 | Opamps | Maxim
MAX4122 | MAX4122 | Opamps | Maxim
MAX4124 | MAX4124 | Opamps | Maxim
MAX4126 | MAX4126 | Opamps | Maxim
MAX4128 | MAX4128 | Opamps | Maxim
MAX4129 | MAX4129 | Opamps | Maxim
MAX4130 | MAX4130 | Opamps | Maxim
MAX4132 | MAX4132 | Opamps | Maxim
MAX4134 | MAX4134 | Opamps | Maxim
MAX4147 | MAX4147 | Opamps | Maxim
MAX4158 | MAX4158 | Opamps | Maxim
MAX4159 | MAX4159 | Opamps | Maxim
MAX4162 | MAX4162 | Opamps | Maxim
MAX4163 | MAX4163 | Opamps | Maxim
MAX4164 | MAX4164 | Opamps | Maxim
MAX4165 | MAX4165 | Opamps | Maxim
MAX4167 | MAX4167 | Opamps | Maxim
MAX4169 | MAX4169 | Opamps | Maxim
MAX4178 | MAX4178 | Opamps | Maxim
MAX4182 | MAX4182 | Opamps | Maxim
MAX4184 | MAX4184 | Opamps | Maxim
MAX4186 | MAX4186 | Opamps | Maxim
MAX4187 | MAX4187 | Opamps | Maxim
MAX4212 | MAX4212 | Opamps | Maxim
MAX4216 | MAX4216 | Opamps | Maxim
MAX4220 | MAX4220 | Opamps | Maxim
MAX4223 | MAX4223 | Opamps | Maxim
MAX4224 | MAX4224 | Opamps | Maxim
MAX4225 | MAX4225 | Opamps | Maxim
MAX4226 | MAX4226 | Opamps | Maxim
MAX4227 | MAX4227 | Opamps | Maxim
MAX4228 | MAX4228 | Opamps | Maxim
MAX4250 | MAX4250 | Opamps | Maxim | 3MHz -3dB GBW Gain 1
MAX4252 | MAX4252 | Opamps | Maxim | 3MHz -3dB GBW Gain 1
MAX4254 | MAX4254 | Opamps | Maxim | 3MHz -3dB GBW Gain 1
MAX4255 | MAX4255 | Opamps | Maxim | 22MHz -3dB GBW Gain 10
MAX4257 | MAX4257 | Opamps | Maxim | 22MHz -3dB GBW Gain 10
MAX4258 | MAX4258 | Opamps | Maxim
MAX4259 | MAX4259 | Opamps | Maxim
MAX4304 | MAX4304 | Opamps | Maxim | 730MHz Bandwidth
MAX4305 | MAX4305 | Opamps | Maxim | 340MHz Bandwidth
MAX4330 | MAX4330 | Opamps | Maxim
MAX4332 | MAX4332 | Opamps | Maxim
MAX4334 | MAX4334 | Opamps | Maxim
MAX4783 | MAX4783 | Opamps | Maxim
MAX4785 | MAX4785 | Opamps | Maxim
MAX4793 | MAX4793 | Opamps | Maxim
MAX4795 | MAX4795 | Opamps | Maxim
MAX9000 | MAX9000 | Opamps | Maxim | 1.25MHz -3dB GBW Gain 1
MAX9002 | MAX9002 | Opamps | Maxim | 1.25MHz -3dB GBW Gain 1
MAX9003 | MAX9003 | Opamps | Maxim | 8MHz -3dB GBW Gain 10
MAX9005 | MAX9005 | Opamps | Maxim | 8MHz -3dB GBW Gain 10
MAX47815 | MAX47815 | Opamps | Maxim
MAX47915 | MAX47915 | Opamps | Maxim
REF | REF | Opamps | Maxim
LF351M | LF351M | Opamps | Motorola | JFET Input
LF356M | LF356M | Opamps | Motorola | JFET Input
LF411M | LF411M | Opamps | Motorola | JFET Input
LF412M | LF412M | Opamps | Motorola | JFET Input
LF441M | LF441M | Opamps | Motorola
LF442M | LF442M | Opamps | Motorola
LF444M | LF444M | Opamps | Motorola
LM11M | LM11M | Opamps | Motorola | Precision, Low Drift
LM307M | LM307M | Opamps | Motorola | Low IOS, 50nA
LM324M | LM324M | Opamps | Motorola | Low Cost
LM348M | LM348M | Opamps | Motorola | Low Power
LM358M | LM358M | Opamps | Motorola | Low Power
LM833M | LM833M | Opamps | Motorola | Low Noise
LM2902M | LM2902M | Opamps | Motorola | Low Cost
LM2904M | LM2904M | Opamps | Motorola | Low Power
MC1458 | MC1458 | Opamps | Motorola | Internal Comp.
MC1536 | MC1536 | Opamps | Motorola | High Voltage
MC1747 | MC1747 | Opamps | Motorola | Internal Comp.
MC3458 | MC3458 | Opamps | Motorola | Low Power
MC4558 | MC4558 | Opamps | Motorola | Wideband, 2.8MHz UBW
MC4741 | MC4741 | Opamps | Motorola | Low Power
MC33076 | MC33076 | Opamps | Motorola
MC33181 | MC33181 | Opamps | Motorola | JFET Input, Low Power
MC33182 | MC33182 | Opamps | Motorola | JFET Input, Low Power
MC33184 | MC33184 | Opamps | Motorola | JFET Input, Low Power
MC33282 | MC33282 | Opamps | Motorola | JFET Input, 12V/us
MC33284 | MC33284 | Opamps | Motorola | JFET Input, 12V/us
MC34001 | MC34001 | Opamps | Motorola | JFET Input, 13V/us
MC34084 | MC34084 | Opamps | Motorola | JFET Input, 25V/us
MC34184 | MC34184 | Opamps | Motorola
TL061M | TL061M | Opamps | Motorola | JFET Input, Low Power
TL062M | TL062M | Opamps | Motorola | JFET Input, Low Power
TL064M | TL064M | Opamps | Motorola | JFET Input, Low Power
TL071M | TL071M | Opamps | Motorola | JFET Input, Low Noise
TL081M | TL081M | Opamps | Motorola | JFET Input, 13V/us
LF155N | LF155N | Opamps | NAT-"LFxxx" | JFET Input, Fast 5 V/us
LF156N | LF156N | Opamps | NAT-"LFxxx" | JFET Input, Fast 12 V/us
LF157N | LF157N | Opamps | NAT-"LFxxx" | JFET Input, Fast 50 V/us
LF255N | LF255N | Opamps | NAT-"LFxxx" | JFET Input, Fast 5 V/us
LF256N | LF256N | Opamps | NAT-"LFxxx" | JFET Input, Fast 12 V/us
LF257N | LF257N | Opamps | NAT-"LFxxx" | JFET Input, Fast 50 V/us
LF351N | LF351N | Opamps | NAT-"LFxxx" | JFET Input Wideband 4MHz
LF353N | LF353N | Opamps | NAT-"LFxxx" | JFET Input Wideband 4MHz
LF355N | LF355N | Opamps | NAT-"LFxxx" | JFET Input, Fast 5 V/us
LF356N | LF356N | Opamps | NAT-"LFxxx" | JFET Input, Fast 12 V/us
LF357N | LF357N | Opamps | NAT-"LFxxx" | JFET Input, Fast 50 V/us
LF400N | LF400N | Opamps | NAT-"LFxxx" | JFET Input, Fast Settling
LF411N | LF411N | Opamps | NAT-"LFxxx" | JFET Input, Low VOS .5mV max.
LF412N | LF412N | Opamps | NAT-"LFxxx" | JFET Input, Low VOS 1mV max.
LF441AN | LF441AN | Opamps | NAT-"LFxxx" | JFET Input
LF441N | LF441N | Opamps | NAT-"LFxxx" | JFET Input
LF442N | LF442N | Opamps | NAT-"LFxxx" | JFET Input
LF451N | LF451N | Opamps | NAT-"LFxxx" | JFET Input, Wideband
LF453N | LF453N | Opamps | NAT-"LFxxx" | JFET Input, Wideband
LH4161N | LH4161N | Opamps | NAT-"LHxxx"
LH4162N | LH4162N | Opamps | NAT-"LHxxx"
LM118N | LM118N | Opamps | NAT-"LMxxx" | High Speed, 50V/us
LM124MD | LM124MD | Opamps | NAT-"LMxxx" | single supply
LM124N | LM124N | Opamps | NAT-"LMxxx" | Large DC Gain, 100dB
LM158N | LM158N | Opamps | NAT-"LMxxx" | Low Power, 500uA Isup.
LM218N | LM218N | Opamps | NAT-"LMxxx" | High Speed, 50V/us
LM224N | LM224N | Opamps | NAT-"LMxxx" | Large DC Gain, 100dB
LM258N | LM258N | Opamps | NAT-"LMxxx" | Low Power, 500uA Isup.
LM318N | LM318N | Opamps | NAT-"LMxxx" | High Speed, 50V/us
LM324N | LM324N | Opamps | NAT-"LMxxx" | Large DC Gain, 100dB
LM358N | LM358N | Opamps | NAT-"LMxxx" | Low Power, 500uA Isup.
LM359 | LM359 | Opamps | NAT-"LMxxx" | High Speed, Current Mode
LM607N | LM607N | Opamps | NAT-"LMxxx" | Precision, Low VOS 25uV
LM627N | LM627N | Opamps | NAT-"LMxxx"
LM637N | LM637N | Opamps | NAT-"LMxxx"
LM741N | LM741N | Opamps | NAT-"LMxxx" | General Purpose
LM2902N | LM2902N | Opamps | NAT-"LMxxx" | Large DC Gain, 100dB
LM2904N | LM2904N | Opamps | NAT-"LMxxx" | Low Power, 500uA Isup.
LM4250CN | LM4250CN | Opamps | NAT-"LMxxx" | Programmable Opamp
LM6118N | LM6118N | Opamps | NAT-"LMxxx"
LM6132A | LM6132A | Opamps | NAT-"LMxxx" | Low Power 100MHz
LM6132B | LM6132B | Opamps | NAT-"LMxxx" | Low Power 100MHz
LM6142A | LM6142A | Opamps | NAT-"LMxxx" | CMOS Input
LM6142B | LM6142B | Opamps | NAT-"LMxxx" | CMOS Input
LM6152A | LM6152A | Opamps | NAT-"LMxxx" | Low Power 75MHz
LM6152B | LM6152B | Opamps | NAT-"LMxxx" | Low Power 75MHz
LM6161N | LM6161N | Opamps | NAT-"LMxxx" | High Speed, 50MHz Unity Gain
LM6162N | LM6162N | Opamps | NAT-"LMxxx"
LM6164N | LM6164N | Opamps | NAT-"LMxxx" | High Speed, 175MHz GBw
LM6165N | LM6165N | Opamps | NAT-"LMxxx" | High Speed, 750MHz GBw
LM6171A | LM6171A | Opamps | NAT-"LMxxx" | Low Power, High Speed
LM6171B | LM6171B | Opamps | NAT-"LMxxx" | Low Power, High Speed
LM6172 | LM6172 | Opamps | NAT-"LMxxx" | Low Power, High Speed
LM6181N | LM6181N | Opamps | NAT-"LMxxx"
LM6218N | LM6218N | Opamps | NAT-"LMxxx"
LM6261N | LM6261N | Opamps | NAT-"LMxxx" | High Speed, 50MHz Unity Gain
LM6262N | LM6262N | Opamps | NAT-"LMxxx"
LM6264N | LM6264N | Opamps | NAT-"LMxxx" | High Speed, 175MHz GBw
LM6265N | LM6265N | Opamps | NAT-"LMxxx" | High Speed, 750MHz GBw
LM6310 | LM6310 | Opamps | NAT-"LMxxx" | 110MHz, Tri-State Output
LM6311 | LM6311 | Opamps | NAT-"LMxxx" | Low Noise, High Speed
LM6317 | LM6317 | Opamps | NAT-"LMxxx" | High Speed
LM6361N | LM6361N | Opamps | NAT-"LMxxx" | High Speed, 50MHz Unity Gain
LM6362N | LM6362N | Opamps | NAT-"LMxxx"
LM6364N | LM6364N | Opamps | NAT-"LMxxx" | High Speed, 175MHz GBw
LM6365N | LM6365N | Opamps | NAT-"LMxxx" | High Speed, 750MHz GBw
LM7121 | LM7121 | Opamps | NAT-"LMxxx" | Low Power, 175MHz
LM7131A | LM7131A | Opamps | NAT-"LMxxx" | High Speed, 70 MHz
LM7131B | LM7131B | Opamps | NAT-"LMxxx" | High Speed, 70 MHz
LM7171A | LM7171A | Opamps | NAT-"LMxxx" | High Speed, Current
LM7171B | LM7171B | Opamps | NAT-"LMxxx" | High Speed, Current
LM7301 | LM7301 | Opamps | NAT-"LMxxx"
LM13600N | LM13600N | Opamps | NAT-"LMxxx" | Transconductance
LM13700N | LM13700N | Opamps | NAT-"LMxxx" | Transconductance
LMC660AN | LMC660AN | Opamps | NAT-"LMxxx" | CMOS Input
LMC660N | LMC660N | Opamps | NAT-"LMxxx" | CMOS Input
LMC662AN | LMC662AN | Opamps | NAT-"LMxxx" | CMOS Input
LMC662N | LMC662N | Opamps | NAT-"LMxxx" | CMOS Input
LMC6001AN | LM6001AN | Opamps | NAT-"LMxxx" | CMOS Input
LMC6001N | LMC6001N | Opamps | NAT-"LMxxx" | CMOS Input
LMC6022N | LMC6022N | Opamps | NAT-"LMxxx" | CMOS Input
LMC6024N | LMC6024N | Opamps | NAT-"LMxxx" | CMOS Input
LMC6032N | LMC6032N | Opamps | NAT-"LMxxx" | CMOS Input
LMC6034N | LMC6034N | Opamps | NAT-"LMxxx" | CMOS Input
LMC6035 | LMC6035 | Opamps | NAT-"LMxxx" | CMOS Input
LMC6036 | LMC6036 | Opamps | NAT-"LMxxx" | CMOS Input
LMC6041AN | LM6041AN | Opamps | NAT-"LMxxx" | CMOS Input
LMC6041N | LMC6041N | Opamps | NAT-"LMxxx" | CMOS Input
LMC6042AN | LM6042AN | Opamps | NAT-"LMxxx" | CMOS Input
LMC6042N | LMC6042N | Opamps | NAT-"LMxxx" | CMOS Input
LMC6044AN | LM6044AN | Opamps | NAT-"LMxxx" | CMOS Input
LMC6044N | LMC6044N | Opamps | NAT-"LMxxx" | CMOS Input
LMC6061AN | LM6061AN | Opamps | NAT-"LMxxx" | CMOS Input
LMC6061N | LMC6061N | Opamps | NAT-"LMxxx" | CMOS Input
LMC6062AN | LM6062AN | Opamps | NAT-"LMxxx" | CMOS Input
LMC6062N | LMC6062N | Opamps | NAT-"LMxxx" | CMOS Input
LMC6064AN | LM6064AN | Opamps | NAT-"LMxxx" | CMOS Input
LMC6064N | LMC6064N | Opamps | NAT-"LMxxx" | CMOS Input
LMC6081AN | LM6081AN | Opamps | NAT-"LMxxx" | CMOS Input
LMC6081N | LMC6081N | Opamps | NAT-"LMxxx" | CMOS Input
LMC6082AN | LM6082AN | Opamps | NAT-"LMxxx" | CMOS Input
LMC6082N | LMC6082N | Opamps | NAT-"LMxxx" | CMOS Input
LMC6084AN | LM6084AN | Opamps | NAT-"LMxxx" | CMOS Input
LMC6084N | LMC6084N | Opamps | NAT-"LMxxx" | CMOS Input
LMC6462A | LMC6462A | Opamps | NAT-"LMxxx" | Low V Micropower Amp
LMC6462B | LMC6462B | Opamps | NAT-"LMxxx" | Low V Micropower Amp
LMC6464A | LMC6464A | Opamps | NAT-"LMxxx" | Low V Micropower Amp
LMC6464B | LMC6464B | Opamps | NAT-"LMxxx" | Low V Micropower Amp
LMC6482A | LMC6482A | Opamps | NAT-"LMxxx" | CMOS Input
LMC6482N | LMC6482N | Opamps | NAT-"LMxxx" | CMOS Input
LMC6484N | LMC6484N | Opamps | NAT-"LMxxx" | CMOS Input
LMC6492A | LMC6492A | Opamps | NAT-"LMxxx" | CMOS Input
LMC6492B | LMC6492B | Opamps | NAT-"LMxxx" | CMOS Input
LMC6494A | LMC6494A | Opamps | NAT-"LMxxx" | CMOS Input
LMC6494B | LMC6494B | Opamps | NAT-"LMxxx" | CMOS Input
LMC6572A | LMC6572A | Opamps | NAT-"LMxxx" | Low Voltage
LMC6572B | LMC6572B | Opamps | NAT-"LMxxx" | Low Voltage
LMC6574A | LMC6574A | Opamps | NAT-"LMxxx" | Low Voltage
LMC6574B | LMC6574B | Opamps | NAT-"LMxxx" | Low Voltage
LMC6582A | LMC6582A | Opamps | NAT-"LMxxx" | Low V RR I/O Amp
LMC6582B | LMC6582B | Opamps | NAT-"LMxxx" | Low V RR I/O Amp
LMC6584A | LMC6584A | Opamps | NAT-"LMxxx" | Low V RR I/O Amp
LMC6584B | LMC6584B | Opamps | NAT-"LMxxx" | Low V RR I/O Amp
LMC6681A | LMC6681A | Opamps | NAT-"LMxxx" | RR I/O Amp w/Shutdown
LMC6681B | LMC6681B | Opamps | NAT-"LMxxx" | RR I/O Amp w/Shutdown
LMC6682A | LMC6682A | Opamps | NAT-"LMxxx" | RR I/O Amp w/Shutdown
LMC6682B | LMC6682B | Opamps | NAT-"LMxxx" | RR I/O Amp w/Shutdown
LMC6684A | LMC6684A | Opamps | NAT-"LMxxx" | RR I/O Amp w/Shutdown
LMC6684B | LMC6684B | Opamps | NAT-"LMxxx" | RR I/O Amp w/Shutdown
LMC7101A | LMC7101A | Opamps | NAT-"LMxxx" | Low Power
LMC7101B | LMC7101B | Opamps | NAT-"LMxxx" | Low Power
LMC7111A | LMC7111A | Opamps | NAT-"LMxxx" | CMOS Input
LMC7111B | LMC7111B | Opamps | NAT-"LMxxx" | CMOS Input
LMV921 | LMV921 | Opamps | NAT-"LMxxx" | Low Voltage
LPC660AN | LPC660AN | Opamps | NAT-"LPxxx" | CMOS Input
LPC660N | LPC660N | Opamps | NAT-"LPxxx" | CMOS Input
LPC661AN | LPC661AN | Opamps | NAT-"LPxxx" | CMOS Input
LPC661N | LPC661N | Opamps | NAT-"LPxxx" | CMOS Input
LPC662AN | LPC662AN | Opamps | NAT-"LPxxx" | CMOS Input
LPC662N | LPC662N | Opamps | NAT-"LPxxx" | CMOS Input
LF442AN | LF442AN | Opamps | NAT-"LXxxx" | JFET Input
LF444AN | LF444AN | Opamps | NAT-"LXxxx" | JFET Input
LF444N | LF444N | Opamps | NAT-"LXxxx" | JFET Input
LF351S | LF351S | Opamps | SGS-Thomson | General Purpose JFET
LF355S | LF355S | Opamps | SGS-Thomson | General Purpose JFET
LF356S | LF356S | Opamps | SGS-Thomson | Medium Speed JFET
LF357S | LF357S | Opamps | SGS-Thomson | High Speed JFET
LM101S | LM101S | Opamps | SGS-Thomson | General Purpose JFET
LM124S | LM124S | Opamps | SGS-Thomson | Single Supply Bipolar
LM146S | LM146S | Opamps | SGS-Thomson | Programmable Bipolar
LM148S | LM148S | Opamps | SGS-Thomson | General Purpose Bipolar
LM158S | LM158S | Opamps | SGS-Thomson | Single Supply Bipolar
LM833S | LM833S | Opamps | SGS-Thomson | Low Noise Bipolar
LS204MS | LS204MS | Opamps | SGS-Thomson | Low Noise Bipolar
LS404MS | LS404MS | Opamps | SGS-Thomson | Low Noise Bipolar
MC1458S | MC1458S | Opamps | SGS-Thomson
MC3403S | MC3403S | Opamps | SGS-Thomson
MC4558S | MC4558S | Opamps | SGS-Thomson
MC33078S | MC33078S | Opamps | SGS-Thomson
MC33171S | MC33171S | Opamps | SGS-Thomson
MC34001S | MC34001S | Opamps | SGS-Thomson
OP07S | OP07S | Opamps | SGS-Thomson
TDA2320A | TDA2320A | Opamps | SGS-Thomson
TDA2320 | TDA2320 | Opamps | SGS-Thomson
TDA7910S | TDA7910S | Opamps | SGS-Thomson
TDB7910 | TDB7910 | Opamps | SGS-Thomson
TEB1033S | TEB1033S | Opamps | SGS-Thomson
TL061S | TL061S | Opamps | SGS-Thomson
TL071S | TL071S | Opamps | SGS-Thomson
TL081S | TL081S | Opamps | SGS-Thomson
TS3V393 | TS3V393 | Opamps | SGS-Thomson
TS3V902_3 | TS3V902_3 | Opamps | SGS-Thomson
TS3V902 | TS3V902 | Opamps | SGS-Thomson
TS3V902_5 | TS3V902_5 | Opamps | SGS-Thomson
TS3V904 | TS3V904 | Opamps | SGS-Thomson
TS3V912_3 | TS3V912_3 | Opamps | SGS-Thomson
TS3V912_5 | TS3V912_5 | Opamps | SGS-Thomson
TS3V914_3 | TS3V914_3 | Opamps | SGS-Thomson
TS3V914_5 | TS3V914_5 | Opamps | SGS-Thomson
TS3V3702 | TS3V3702 | Opamps | SGS-Thomson
TS3V3704 | TS3V3704 | Opamps | SGS-Thomson
TS27M4S | TS27M4S | Opamps | SGS-Thomson
TS271LS | TS271LS | Opamps | SGS-Thomson
TS274S | TS274S | Opamps | SGS-Thomson
TS512 | TS512 | Opamps | SGS-Thomson
TS514 | TS514 | Opamps | SGS-Thomson
TS522 | TS522 | Opamps | SGS-Thomson
TS524 | TS524 | Opamps | SGS-Thomson
TS902 | TS902 | Opamps | SGS-Thomson
TS904 | TS904 | Opamps | SGS-Thomson
TS912S | TS912S | Opamps | SGS-Thomson
TS914_5 | TS914_5 | Opamps | SGS-Thomson
TS922 | TS922 | Opamps | SGS-Thomson
TS924 | TS924 | Opamps | SGS-Thomson
TS925 | TS925 | Opamps | SGS-Thomson
TS942 | TS942 | Opamps | SGS-Thomson
TSH22 | TSH22 | Opamps | SGS-Thomson
TSH24 | TSH24 | Opamps | SGS-Thomson
TSH93 | TSH93 | Opamps | SGS-Thomson
TSH94 | TSH94 | Opamps | SGS-Thomson
TSH94B | TSH94B | Opamps | SGS-Thomson
TSH95 | TSH95 | Opamps | SGS-Thomson
TSH150S | TSH150S | Opamps | SGS-Thomson
TSH151S | TSH151S | Opamps | SGS-Thomson
TSM221 | TSM221 | Opamps | SGS-Thomson
TSM2213V | TSM2213V | Opamps | SGS-Thomson
TSM2215V | TSM2215V | Opamps | SGS-Thomson
UA741S | UA741S | Opamps | SGS-Thomson
UA748S | UA748S | Opamps | SGS-Thomson
UA776L | UA776L | Opamps | SGS-Thomson
UA776S | UA776S | Opamps | SGS-Thomson
2252RMS | 2252RMS | Opamps | THAT Corp
4301OA1 | 4301OA1 | Opamps | THAT Corp
4301OA2 | 4301OA2 | Opamps | THAT Corp
4301OA3 | 4301OA3 | Opamps | THAT Corp
4301RMS | 4301RMS | Opamps | THAT Corp
4301VCA | 4301VCA | Opamps | THAT Corp
T2180A | T2180A | Opamps | THAT Corp
T2180B | T2180B | Opamps | THAT Corp
T2180C | T2180C | Opamps | THAT Corp
T2181A | T2181A | Opamps | THAT Corp
T2181B | T2181B | Opamps | THAT Corp
T2181C | T2181C | Opamps | THAT Corp
ICL7652T | ICL7652T | Opamps | TI-"ICLxxx"
LF347T | LF347T | Opamps | TI-"LFxxx"
LF351T | LF351T | Opamps | TI-"LFxxx"
LF353T | LF353T | Opamps | TI-"LFxxx"
LF411CT | LF411CT | Opamps | TI-"LFxxx"
LF412CT | LF412CT | Opamps | TI-"LFxxx"
LM101AT | LM101AT | Opamps | TI-"LMxxx" | w/Compensation
LM107T | LM107T | Opamps | TI-"LMxxx"
LM301AT | LM301AT | Opamps | TI-"LMxxx" | w/Compensation
LM307T | LM307T | Opamps | TI-"LMxxx"
LM308T | LM308T | Opamps | TI-"LMxxx" | w/Compensation
LM318T | LM318T | Opamps | TI-"LMxxx"
LM324T | LM324T | Opamps | TI-"LMxxx"
LM348T | LM348T | Opamps | TI-"LMxxx"
LM358T | LM358T | Opamps | TI-"LMxxx"
LT1001T | LT1001T | Opamps | TI-"LTxxx"
LT1007T | LT1007T | Opamps | TI-"LTxxx"
LT1008T | LT1008T | Opamps | TI-"LTxxx" | w/Compensation
LT1012T | LT1012T | Opamps | TI-"LTxxx"
LT1013T3 | LT1013T3 | Opamps | TI-"LTxxx" | +/-15V Supply
LT1013T5 | LT1013T5 | Opamps | TI-"LTxxx" | 5V Supply
LT1028T | LT1028T | Opamps | TI-"LTxxx"
LT1037T | LT1037T | Opamps | TI-"LTxxx"
LTC1052T | LTC1052T | Opamps | TI-"LTxxx"
MC1458T | MC1458T | Opamps | TI-"MCxxx"
MC3403T3 | MC3403T3 | Opamps | TI-"MCxxx" | +/-15V Supply
MC3403T5 | MC3403T5 | Opamps | TI-"MCxxx" | 5V Supply
NE5534T | NE5534T | Opamps | TI-"NExxx" | w/Compensation
OP-07CT | OP-07CT | Opamps | TI-"OPxxx"
OP-07DT | OP-07DT | Opamps | TI-"OPxxx"
OP-07ET | OP-07ET | Opamps | TI-"OPxxx"
OP-27CT | OP-27CT | Opamps | TI-"OPxxx"
OP-27ET | OP-27ET | Opamps | TI-"OPxxx"
OP-27GT | OP-27GT | Opamps | TI-"OPxxx"
OP-37AT | OP-37AT | Opamps | TI-"OPxxx"
OPA657 | OPA657 | Opamps | TI-"OPxxx" | FET Voltage Limiting Amplifier
RC4136T | RC4136T | Opamps | TI-"RCxxx"
RC4558T | RC4558T | Opamps | TI-"RCxxx"
RC4559T | RC4559T | Opamps | TI-"RCxxx"
THS3001 | THS3001 | Opamps | TI-"THSxxx" | High Speed Current Feedback 15V
THS4011 | THS4011 | Opamps | TI-"THSxxx" | High Speed 200-MHZ Low-Distortion
TLC07X_5V | TLC07X_5V | OPAMPS | TI-"TLCxxx" | 5V Supply
TLC25L2CT1 | T25L2CT1 | Opamps | TI-"TLCxxx" | +/-10V Supply
TLC25L2CT10 | T25L2CT0 | Opamps | TI-"TLCxxx" | 10V Supply
TLC25L2CT14 | T25L2CT4 | Opamps | TI-"TLCxxx" | 1.4V Supply
TLC25L4CT1 | T25L4CT1 | Opamps | TI-"TLCxxx" | +/-10V Supply
TLC25L4CT10 | T25L4CT0 | Opamps | TI-"TLCxxx" | 10V Supply
TLC25L4CT14 | T25L4CT4 | Opamps | TI-"TLCxxx" | 1.4V Supply
TLC25M2CT1 | T25M2CT1 | Opamps | TI-"TLCxxx" | +/-10V Supply
TLC25M2CT10 | T25M2CT0 | Opamps | TI-"TLCxxx" | 10V Supply
TLC25M2CT14 | T25M2CT4 | Opamps | TI-"TLCxxx" | 1.4V Supply
TLC25M4CT1 | T25M4CT1 | Opamps | TI-"TLCxxx" | +/-10V Supply
TLC25M4CT10 | T25M4CT0 | Opamps | TI-"TLCxxx" | 10V Supply
TLC25M4CT14 | T25M4CT4 | Opamps | TI-"TLCxxx" | 1.4V Supply
TLC27L2T1 | T27L2T1 | Opamps | TI-"TLCxxx" | +/-10V Supply
TLC27L2T5 | T27L2T5 | Opamps | TI-"TLCxxx" | 5V Supply
TLC27L2T10 | T27L2T0 | Opamps | TI-"TLCxxx" | 10V Supply
TLC27L4T1 | T27L4T1 | Opamps | TI-"TLCxxx" | +/-10V Supply
TLC27L4T5 | T27L4T5 | Opamps | TI-"TLCxxx" | 5V Supply
TLC27L4T10 | T27L4T0 | Opamps | TI-"TLCxxx" | 10V Supply
TLC27L7T1 | T27L7T1 | Opamps | TI-"TLCxxx" | +/-10V Supply
TLC27L7T5 | T27L7T5 | Opamps | TI-"TLCxxx" | 5V Supply
TLC27L7T10 | T27L7T0 | Opamps | TI-"TLCxxx" | 10V Supply
TLC27L9T1 | T27L9T1 | Opamps | TI-"TLCxxx" | +/-10V Supply
TLC27L9T5 | T27L9T5 | Opamps | TI-"TLCxxx" | 5V Supply
TLC27L9T10 | T27L9T0 | Opamps | TI-"TLCxxx" | 10V Supply
TLC27M2T1 | T27M2T1 | Opamps | TI-"TLCxxx" | +/-10V Supply
TLC27M2T5 | T27M2T5 | Opamps | TI-"TLCxxx" | 5V Supply
TLC27M2T10 | T27M2T0 | Opamps | TI-"TLCxxx" | 10V Supply
TLC27M4T1 | T27M4T1 | Opamps | TI-"TLCxxx" | +/-10V Supply
TLC27M4T5 | T27M4T5 | Opamps | TI-"TLCxxx" | 5V Supply
TLC27M4T10 | T27M4T0 | Opamps | TI-"TLCxxx" | 10V Supply
TLC27M7T1 | T27M7T1 | Opamps | TI-"TLCxxx" | +/-10V Supply
TLC27M7T5 | T27M7T5 | Opamps | TI-"TLCxxx" | 5V Supply
TLC27M7T10 | T27M7T0 | Opamps | TI-"TLCxxx" | 10V Supply
TLC27M9T1 | T27M9T1 | Opamps | TI-"TLCxxx" | +/-10V Supply
TLC27M9T5 | T27M9T5 | Opamps | TI-"TLCxxx" | 5V Supply
TLC27M9T10 | T27M9T0 | Opamps | TI-"TLCxxx" | 10V Supply
TLC251HT1 | T251HT1 | Opamps | TI-"TLCxxx" | +/-10V Supply
TLC251HT10 | T251HT10 | Opamps | TI-"TLCxxx" | 10V Supply
TLC251HT14 | T251HT14 | Opamps | TI-"TLCxxx"
TLC251LT1 | T251LT1 | Opamps | TI-"TLCxxx" | +/-10V Supply
TLC251LT10 | T251LT10 | Opamps | TI-"TLCxxx" | 10V Supply
TLC251LT14 | T251LT14 | Opamps | TI-"TLCxxx" | 1.4V Supply
TLC251MT1 | T251MT1 | Opamps | TI-"TLCxxx" | +/-10V Supply
TLC251MT10 | T251MT10 | Opamps | TI-"TLCxxx" | 10V Supply
TLC252CT1 | T252CT1 | Opamps | TI-"TLCxxx" | +/-10V Supply
TLC252CT10 | T252CT10 | Opamps | TI-"TLCxxx" | 10V Supply
TLC252CT14 | T252CT14 | Opamps | TI-"TLCxxx" | 1.4V Supply
TLC254CT1 | T254CT1 | Opamps | TI-"TLCxxx" | +/-10V Supply
TLC254CT10 | T254CT10 | Opamps | TI-"TLCxxx" | 10V Supply
TLC254CT14 | T254CT14 | Opamps | TI-"TLCxxx" | 1.4V Supply
TLC271HT1 | T271HT1 | Opamps | TI-"TLCxxx" | +/-10V Supply
TLC271HT5 | T271HT5 | Opamps | TI-"TLCxxx" | 5V Supply
TLC271HT10 | T271HT10 | Opamps | TI-"TLCxxx" | 10V Supply
TLC271LT1 | T271LT1 | Opamps | TI-"TLCxxx" | +/-10V Supply
TLC271LT5 | T271LT5 | Opamps | TI-"TLCxxx" | 5V Supply
TLC271LT10 | T271LT10 | Opamps | TI-"TLCxxx" | 10V Supply
TLC271MT1 | T271MT1 | Opamps | TI-"TLCxxx" | +/-10V Supply
TLC271MT5 | T271MT5 | Opamps | TI-"TLCxxx" | 5V Supply
TLC271MT10 | T271MT10 | Opamps | TI-"TLCxxx" | 10V Supply
TLC272T1 | T272T1 | Opamps | TI-"TLCxxx" | +/-10V Supply
TLC272T5 | T272T5 | Opamps | TI-"TLCxxx" | 5V Supply
TLC272T10 | T272T10 | Opamps | TI-"TLCxxx" | 10V Supply
TLC274T1 | T274T1 | Opamps | TI-"TLCxxx" | +/-10V Supply
TLC274T5 | T274T5 | Opamps | TI-"TLCxxx" | 5V Supply
TLC274T10 | T274T10 | Opamps | TI-"TLCxxx" | 10V Supply
TLC277T1 | T277T1 | Opamps | TI-"TLCxxx" | +/-10V Supply
TLC277T5 | T277T5 | Opamps | TI-"TLCxxx" | 5V Supply
TLC277T10 | T277T10 | Opamps | TI-"TLCxxx" | 10V Supply
TLC279T1 | T279T1 | Opamps | TI-"TLCxxx" | +/-10V Supply
TLC279T5 | T279T5 | Opamps | TI-"TLCxxx" | 5V Supply
TLC279T10 | T279T10 | Opamps | TI-"TLCxxx" | 10V Supply
TLC1078T1 | T1078T1 | Opamps | TI-"TLCxxx" | +/-10V Supply
TLC1078T5 | T1078T5 | Opamps | TI-"TLCxxx" | 5V Supply
TLC1078T10 | T1078T10 | Opamps | TI-"TLCxxx" | 10V Supply
TLC1079T1 | T1079T1 | Opamps | TI-"TLCxxx" | +/-10V Supply
TLC1079T5 | T1079T5 | Opamps | TI-"TLCxxx" | 5V Supply
TLC1079T10 | T1079T10 | Opamps | TI-"TLCxxx" | 10V Supply
TLC2201T1 | T2201T1 | Opamps | TI-"TLCxxx" | +/-10V Supply
TLC2201T5 | T2201T5 | Opamps | TI-"TLCxxx" | 5V Supply
TLC2252T5 | TLC2252T5 | Opamps | TI-"TLCxxx"
TLC2252T5B | TLC2252T5B | Opamps | TI-"TLCxxx"
TLC2252T10 | TLC2252T10 | Opamps | TI-"TLCxxx"
TLC2252T10B | TLC2252T10B | Opamps | TI-"TLCxxx"
TLC2254T5 | TLC2254T5 | Opamps | TI-"TLCxxx"
TLC2254T5B | TLC2254T5B | Opamps | TI-"TLCxxx"
TLC2254T10 | TLC2254T10 | Opamps | TI-"TLCxxx"
TLC2254T10B | TLC2254T10B | Opamps | TI-"TLCxxx"
TLC2262T1 | TLC2262T1 | Opamps | TI-"TLCxxx"
TLC2262T5 | TLC2262T5 | Opamps | TI-"TLCxxx"
TLC2264IA | TLC2264IA | Opamps | TI-"TLCxxx"
TLC2264T1 | TLC2264T1 | Opamps | TI-"TLCxxx"
TLC2264T5 | TLC2264T5 | Opamps | TI-"TLCxxx"
TLC2272T1 | TLC2272T1 | Opamps | TI-"TLCxxx"
TLC2272T5 | TLC2272T5 | Opamps | TI-"TLCxxx"
TLC2274T1 | TLC2274T1 | Opamps | TI-"TLCxxx"
TLC2652T | TLC2652T | Opamps | TI-"TLCxxx"
TLC2654T | TLC2654T | Opamps | TI-"TLCxxx"
TLE2021T3 | T2021T3 | Opamps | TI-"TLExxx" | +/-15V Supply
TLE2021T5 | T2021T5 | Opamps | TI-"TLExxx" | 5V Supply
TLE2022T3 | T2022T3 | Opamps | TI-"TLExxx" | +/-15V Supply
TLE2022T5 | T2022T5 | Opamps | TI-"TLExxx" | 5V Supply
TLE2024T3 | T2024T3 | Opamps | TI-"TLExxx" | +/-15V Supply
TLE2024T5 | T2024T5 | Opamps | TI-"TLExxx" | 5V Supply
TLE2027T | TLE2027T | Opamps | TI-"TLExxx"
TLE2037T | TLE2037T | Opamps | TI-"TLExxx"
TLE2061T1 | T2061T1 | Opamps | TI-"TLExxx" | +/-10V Supply
TLE2061T3 | T2061T3 | Opamps | TI-"TLExxx" | +/-15V Supply
TLE2061T4 | T2061T4 | Opamps | TI-"TLExxx" | +/-20V Supply
TLE2062T1 | T2062T1 | Opamps | TI-"TLExxx" | +/-10V Supply
TLE2062T3 | T2062T3 | Opamps | TI-"TLExxx" | +/-15V Supply
TLE2062T4 | T2062T4 | Opamps | TI-"TLExxx" | +/-20V Supply
TLE2064T1 | T2064T1 | Opamps | TI-"TLExxx" | +/-10V Supply
TLE2064T3 | T2064T3 | Opamps | TI-"TLExxx" | +/-15V Supply
TLE2064T4 | T2064T4 | Opamps | TI-"TLExxx" | +/-20V Supply
TLE2141T3 | T2141T3 | Opamps | TI-"TLExxx" | +/-15V Supply
TLE2141T5 | T2141T5 | Opamps | TI-"TLExxx" | 5V Supply
TLE2142T3 | T2142T3 | Opamps | TI-"TLExxx" | +/-15V Supply
TLE2142T5 | T2142T5 | Opamps | TI-"TLExxx" | 5V Supply
TLE2144T3 | T2144T3 | Opamps | TI-"TLExxx" | +/-15V Supply
TLE2144T5 | T2144T5 | Opamps | TI-"TLExxx" | 5V Supply
TLE2161T1 | T2161T1 | Opamps | TI-"TLExxx" | +/-10V Supply
TLE2161T3 | T2161T3 | Opamps | TI-"TLExxx" | +/-15V Supply
TLE2161T4 | T2161T4 | Opamps | TI-"TLExxx" | +/-20V Supply
TLE2227T | TLE2227T | Opamps | TI-"TLExxx"
TLE2237T | TLE2237T | Opamps | TI-"TLExxx"
TLE2420T3 | T2420T3 | Opamps | TI-"TLExxx" | +/-15V Supply
TLE2420T5 | T2420T5 | Opamps | TI-"TLExxx" | 5V Supply
TLE2421T3 | T2421T3 | Opamps | TI-"TLExxx" | +/-15V Supply
TLE2421T5 | T2421T5 | Opamps | TI-"TLExxx" | 5V Supply
TLE2422T3 | T2422T3 | Opamps | TI-"TLExxx" | +/-15V Supply
TLE2422T5 | T2422T5 | Opamps | TI-"TLExxx" | 5V Supply
TLE2425T | TLE2425T | Opamps | TI-"TLExxx"
TLE2426T | TLE2426T | Opamps | TI-"TLExxx"
TLE2427T | TLE2427T | Opamps | TI-"TLExxx"
TLV2252IAA | TLV2252IAA | Opamps | TI-"TLVxxx"
TLV2252IAB | TLV2252IAB | Opamps | TI-"TLVxxx"
TLV2252T5 | TLV2252T5 | Opamps | TI-"TLVxxx"
TLV2252T5B | TLV2252T5B | Opamps | TI-"TLVxxx"
TLV2254 | TLV2254 | Opamps | TI-"TLVxxx"
TLV2254IAB | TLV2254IAB | Opamps | TI-"TLVxxx"
TLV2254T5 | TLV2254T5 | Opamps | TI-"TLVxxx"
TLV2254T5B | TLV2254T5B | Opamps | TI-"TLVxxx"
TLV2262IA | TLV2262IA | Opamps | TI-"TLVxxx"
TLV2264 | TLV2264 | Opamps | TI-"TLVxxx"
TLV2322IA | T2322IA | Opamps | TI-"TLVxxx" | Supply Voltage = 3V
TLV2322IB | T2322IB | Opamps | TI-"TLVxxx" | Supply Voltage = 5V
TLV2324IA | T2324IA | Opamps | TI-"TLVxxx" | Supply Voltage = 3V
TLV2324IB | T2324IB | Opamps | TI-"TLVxxx" | Supply Voltage = 5V
TLV2332IA | T2332IA | Opamps | TI-"TLVxxx" | Supply Voltage = 3V
TLV2332IB | T2332IB | Opamps | TI-"TLVxxx" | Supply Voltage = 5V
TLV2334IA | T2334IA | Opamps | TI-"TLVxxx" | Supply Voltage = 3V
TLV2334IB | T2334IB | Opamps | TI-"TLVxxx" | Supply Voltage = 5V
TLV2341HA | T2341HA | Opamps | TI-"TLVxxx" | Supply Voltage = 3V
TLV2341HB | T2341HB | Opamps | TI-"TLVxxx" | Supply Voltage = 5V
TLV2341LA | T2341LA | Opamps | TI-"TLVxxx" | Supply Voltage = 3V
TLV2341LB | T2341LB | Opamps | TI-"TLVxxx" | Supply Voltage = 5V
TLV2341MA | T2341MA | Opamps | TI-"TLVxxx" | Supply Voltage = 3V
TLV2341MB | T2341MB | Opamps | TI-"TLVxxx" | Supply Voltage = 5V
TLV2342IA | T2342IA | Opamps | TI-"TLVxxx" | Supply Voltage = 3V
TLV2342IB | T2342IB | Opamps | TI-"TLVxxx" | Supply Voltage = 5V
TLV2344IA | T2344IA | Opamps | TI-"TLVxxx" | Supply Voltage = 3V
TLV2344IB | T2344IB | Opamps | TI-"TLVxxx" | Supply Voltage = 5V
TLV2472 | TLV2472 | Opamps | TI-"TLVxxx" | 2.7-6.0V Supply
TL022CT | TL022CT | Opamps | TI-"TLxxx"
TL031T1 | TL031T1 | Opamps | TI-"TLxxx" | +/-10V Supply
TL031T3 | TL031T3 | Opamps | TI-"TLxxx" | +/-15V Supply
TL032T1 | TL032T1 | Opamps | TI-"TLxxx" | +/-10V Supply
TL032T3 | TL032T3 | Opamps | TI-"TLxxx" | +/-15V Supply
TL034T1 | TL034T1 | Opamps | TI-"TLxxx" | +/-10V Supply
TL034T3 | TL034T3 | Opamps | TI-"TLxxx" | +/-15V Supply
TL044CT | TL044CT | Opamps | TI-"TLxxx"
TL051T1 | TL051T1 | Opamps | TI-"TLxxx" | +/-10V Supply
TL051T3 | TL051T3 | Opamps | TI-"TLxxx" | +/-15V Supply
TL052T1 | TL052T1 | Opamps | TI-"TLxxx" | +/-10V Supply
TL052T3 | TL052T3 | Opamps | TI-"TLxxx" | +/-15V Supply
TL054T1 | TL054T1 | Opamps | TI-"TLxxx" | +/-10V Supply
TL054T3 | TL054T3 | Opamps | TI-"TLxxx" | +/-15V Supply
TL060T | TL060T | Opamps | TI-"TLxxx" | w/Compensation
TL061T | TL061T | Opamps | TI-"TLxxx"
TL062T | TL062T | Opamps | TI-"TLxxx"
TL064T | TL064T | Opamps | TI-"TLxxx"
TL066T | TL066T | Opamps | TI-"TLxxx"
TL070T | TL070T | Opamps | TI-"TLxxx" | w/Compensation
TL071T | TL071T | Opamps | TI-"TLxxx"
TL072T | TL072T | Opamps | TI-"TLxxx"
TL074T | TL074T | Opamps | TI-"TLxxx"
TL075T | TL075T | Opamps | TI-"TLxxx"
TL080T | TL080T | Opamps | TI-"TLxxx" | w/Compensation
TL081T | TL081T | Opamps | TI-"TLxxx"
TL082T | TL082T | Opamps | TI-"TLxxx"
TL083T | TL083T | Opamps | TI-"TLxxx"
TL084T | TL084T | Opamps | TI-"TLxxx"
TL085T | TL085T | Opamps | TI-"TLxxx"
TL087T | TL087T | Opamps | TI-"TLxxx"
TL088T | TL088T | Opamps | TI-"TLxxx"
TL136T | TL136T | Opamps | TI-"TLxxx"
TL287T | TL287T | Opamps | TI-"TLxxx"
TL288T | TL288T | Opamps | TI-"TLxxx"
TL321T | TL321T | Opamps | TI-"TLxxx"
TL322T3 | TL322T3 | Opamps | TI-"TLxxx" | +/-15V Supply
TL322T5 | TL322T5 | Opamps | TI-"TLxxx" | 5V Supply
UA741T | UA741T | Opamps | TI-"UAxxx"
UA747T | UA747T | Opamps | TI-"UAxxx"
UA748T | UA748T | Opamps | TI-"UAxxx" | w/Compensation
4N22 | ON22 | Opto-Isolators | Bipolar Output | High Gain 1kV 25%
4N23 | ON23 | Opto-Isolators | Bipolar Output | High Gain 1kV 60%
4N24 | ON24 | Opto-Isolators | Bipolar Output | High Gain 1kV 100%
4N25 | ON25 | Opto-Isolators | Bipolar Output | High Speed 2.5kV 20%
4N26 | ON26 | Opto-Isolators | Bipolar Output | High Speed 1.5kV 20%
4N27 | ON27 | Opto-Isolators | Bipolar Output | High Speed 1.5kV 10%
4N28 | ON28 | Opto-Isolators | Bipolar Output | High Speed 500V 10%
4N33 | 4N33 | Opto-Isolators | Bipolar Output | Motorola
4N35 | ON35 | Opto-Isolators | Bipolar Output | High Speed 3.55kV 100%
4N36 | ON36 | Opto-Isolators | Bipolar Output | High Speed 2.5kV 100%
4N37 | ON37 | Opto-Isolators | Bipolar Output | High Speed 1.5kV 100%
4N47 | ON47 | Opto-Isolators | Bipolar Output | High CTR 1kV 50%
4N48 | ON48 | Opto-Isolators | Bipolar Output | High CTR 1kV 100%
4N49 | ON49 | Opto-Isolators | Bipolar Output | High CTR 1kV 200%
4N55 | ON55 | Opto-Isolators | Bipolar Output | High Speed 500V 20%
H11A1 | H11A1 | Opto-Isolators | Bipolar Output | High Speed 500V 100%
H11A2 | H11A2 | Opto-Isolators | Bipolar Output | High Speed 500V 70%
H11A3 | H11A3 | Opto-Isolators | Bipolar Output | High Speed 500V 70%
MOC223 | MOC223 | Opto-Isolators | Bipolar Output | Motorola
MOC8101 | MOC8101 | Opto-Isolators | Bipolar Output | Baseless
O66092 | O66092 | Opto-Isolators | Bipolar Output | Micropac
SFH610A | SFH610A | Opto-Isolators | Bipolar Output | Baseless
SFH615A-4 | SFH615A-4 | Opto-Isolators | Bipolar Output | Baseless
SFH615AGR | SFH615AGR | Opto-Isolators | Bipolar Output | Baseless
TIL186-1 | TIL186-1 | Opto-Isolators | Bipolar Output | AC Input 2.5kV 10%
TIL186-2 | TIL186-2 | Opto-Isolators | Bipolar Output | AC Input 2.5kV 20%
TIL186-3 | TIL186-3 | Opto-Isolators | Bipolar Output | AC Input 2.5kV 50%
TIL186-4 | TIL186-4 | Opto-Isolators | Bipolar Output | AC Input 2.5kV 100%
H11B1 | H11B1 | Opto-Isolators | Darlington | Darlington 500kV 500%
H11B2 | H11B2 | Opto-Isolators | Darlington | Darlington 500V 200%
H11B3 | H11B3 | Opto-Isolators | Darlington | Darlington 500V 100%
IL300 | IL300 | Opto-Isolators | Dual | C.P.Clare Linear
LOC110 | LOC110 | Opto-Isolators | Dual | Siemens Linear
MCT6 | MCT6 | Opto-Isolators | Dual | GI High Gain 500V 50%
MCT66 | MCT66 | Opto-Isolators | Dual | GI High Gain 500V 15%
HCPL4506 | HCPL4506 | Opto-Isolators | H-P | High CMR
H11L1 | H11L1 | Opto-Isolators | Schmitt Trig | Schmitt Trig. 500V
H11L2 | H11L2 | Opto-Isolators | Schmitt Trig | Schmitt Trig. 500V
4N39 | ON39 | Opto-Isolators | SCR Output | 7.5kV
4N40 | ON40 | Opto-Isolators | SCR Output | 7.5kV
6N135 | ON135 | Opto-Isolators | TTL Comp. | TTL Comp. 3kV 7%
6N136 | ON136 | Opto-Isolators | TTL Comp. | TTL Comp. 3kV 19%
HCPL4502 | HCPL4502 | Opto-Isolators | TTL Comp. | TTL Comp. 3kV 24%
UC1854 | UC1854 | PFC
CD4046B | PL4046B | PLLs | National
X9C102 | X9C102 | Potentiometers | 1 kOhm Digital
X9312Z | X9312Z | Potentiometers | 1 kOhm Digital
X9313Z | X9313Z | Potentiometers | 1 kOhm Digital
POT1MEG | POT1MEG | Potentiometers | 1 MEGOhm
POT10K | POT10K | Potentiometers | 10 kOhm
X9C103 | X9C103 | Potentiometers | 10 kOhm Digital
X9312W | X9312W | Potentiometers | 10 kOhm Digital
X9313W | X9313W | Potentiometers | 10 kOhm Digital
POT50K | POT50K | Potentiometers | 50 kOhm
X9C503 | X9C503 | Potentiometers | 50 kOhm Digital
X9312U | X9312U | Potentiometers | 50 kOhm Digital
POT100K | POT100K | Potentiometers | 100 kOhm
X9C104 | X9C104 | Potentiometers | 100 kOhm Digital
X9312T | X9312T | Potentiometers | 100 kOhm Digital
2N6027 | PN6027 | PUTs | 40V 300mW
2N6028 | PN6028 | PUTs | 40V 300mW
STR6600 | STR6600 | PWM Models | Allegro
BOOSTAVG | BOOSTAVG | PWM Models | Average | Boost Reg.
BUCKAVG | BUCKAVG | PWM Models | Average | Buck Reg.
FLYAVG | FLYAVG | PWM Models | Average | Flyback Reg.
FLYBACK | FLYBACK | PWM Models | Average | Generic
FORWARD | FORWARD | PWM Models | Average | Generic
LT1242S | LT1242S | PWM Models | Average
LT1243S | LT1243S | PWM Models | Average
LT1244S | LT1244S | PWM Models | Average
LT1245S | LT1245S | PWM Models | Average
PWM | PWM | PWM Models | Average | Pulse Width Modulator
PWMBBSCD | PWMBBSCD | PWM Models | Average | Buck-Boost, Step-Up Cont_Disc
PWMBBSD | PWMBBSD | PWM Models | Average | Buck-Boost, Step-Up Xfmr Disc
PWMBBSD0 | PWMBBSD0 | PWM Models | Average | Buck-Boost, Step-Up Xfmr Disc
PWMBBSDX | PWMBBSDX | PWM Models | Average | Buck-Boost, Step-Up Xfmr Disc
PWMBCK | PWMBCK | PWM Models | Average | Buck Step-Down Xfmr
PWMBCKCD | PWMBCKCD | PWM Models | Average | Buck Step-Up Xfmr Cont_Disc
PWMBCKD | PWMBCKD | PWM Models | Average | Buck Step-Up Xfmr Disc
PWMBCKD0 | PWMBCKD0 | PWM Models | Average | Buck Step-Up Xfmr Disc
PWMBCKDX | PWMBCKDX | PWM Models | Average | Buck Step-Up Xfmr Disc
PWMBST | PWMBST | PWM Models | Average | Boost Step-Up Xfmr
PWMBSTCD | PWMBSTCD | PWM Models | Average | Boost Step-Up Xfmr Cont_Disc
PWMBSTD | PWMBSTD | PWM Models | Average | Boost Step-Up Xfmr Disc
PWMBSTD0 | PWMBSTD0 | PWM Models | Average | Boost Step-Up Xfmr Disc
PWMBSTDX | PWMBSTDX | PWM Models | Average | Boost Step-Up Xfmr Disc
PWMCCM | PWMCCM | PWM Models | Average | CC Mod w/ext Ramp Cont
PWMCCMD | PWMCCMD | PWM Models | Average | CC Mod w/ext Ramp Disc
PWMCCMX | PWMCCMX | PWM Models | Average | CC Mod w/ext Ramp Cont
PWMCCMY | PWMCCMY | PWM Models | Average | CC Mod w/ext Ramp Cont
PWMCCMZ | PWMCCMZ | PWM Models | Average | CC Mod w/ext Ramp Cont
PWMCCMZ1 | PWMCCMZ1 | PWM Models | Average | CC Mod w/ext Ramp Cont
PWMXFM | PWMXFM | PWM Models | Average | w/Transformer
SG1524 | SG1524 | PWM Models | Average | Volt. Reg.
SG1524A | SG1524A | PWM Models | Average | Volt. Reg. Error Amp +-100UA
SG1524FF | SG1524FF | PWM Models | Average | w/FeedFwd Error Amp +-100UA
SG1525 | SG1525 | PWM Models | Average | Volt. Reg.
SG1525A | SG1525A | PWM Models | Average | Volt. Reg. Error Amp +-100UA
SG1525FF | SG1525FF | PWM Models | Average | w/FeedFwd Error Amp +-100UA
SG1526 | SG1526 | PWM Models | Average | Volt. Reg.
SG1526A | SG1526A | PWM Models | Average | Volt. Reg. Error Amp +-100UA
UC1842AS | UC1842AS | PWM Models | Average
UC1842S | UC1842S | PWM Models | Average
UC1843AS | UC1843AS | PWM Models | Average
UC1844AS | UC1844AS | PWM Models | Average
UC1844S | UC1844S | PWM Models | Average
UC1845AS | UC1845AS | PWM Models | Average
UC1846S | UC1846S | PWM Models | Average | Current Mode Controller
UCC2808AC | UCC2808AC | PWM Models | Average | w/o soft start
UCC2808AVG | UCC2808AVG | PWM Models | Average | With soft start
CS322 | CS322 | PWM Models | Cherry
CS322ND | CS322ND | PWM Models | Cherry | Reduced Complexity
CS324 | CS324 | PWM Models | Cherry
CS324ND | CS324ND | PWM Models | Cherry | Reduced Complexity
2SWITCHCM | 2SWITCHCM | PWM Models | Generic | 2 switch CM controller
BOOSTCCM | BOOSTCCM | PWM Models | Generic | Ridley, BOOST CCM (VM and CM)
BOOSTDCM | BOOSTDCM | PWM Models | Generic | Ridley, BOOST DCM (VM and CM)
BUCKCCM | BUCKCCM | PWM Models | Generic | Ridley, BUCK CCM (VM and CM)
BUCKDCM | BUCKDCM | PWM Models | Generic | Ridley, BUCK DCM (VM and CM)
COMP | COMP | PWM Models | Generic | Comparator HDL
DPWM | Dpwm_Def | PWM Models | Generic | Analog-in Digital-out
FLYBACK_I2 | FLYBACK_I2 | PWM Models | Generic | Improved with loss calculation and ZOH
FLYBACK_ID | FLYBACK_ID | PWM Models | Generic | Improved using Z transforms
FLYBACK_I | FLYBACK_I | PWM Models | Generic | Improved with loss calculation and ZOH
FLYBACK_IFzy | FLYBACK_IFzy | PWM Models | Generic | Z Transform + Fuzzy switch
FLYBACKCCM | FLYBACKCCM | PWM Models | Generic | Ridley, FLYBACK CCM (VM and CM)
FLYBACKDCM | FLYBACKDCM | PWM Models | Generic | Ridley, FLYBACK DCM (VM and CM)
FORWARD_ID | FORWARD_ID | PWM Models | Generic | Improved using Z transforms
FORWARD_I | FORWARD_I | PWM Models | Generic | Improved with loss calculation and ZOH
FULL_CM | FULL_CM | PWM Models | Generic | Full-Bridge Current mode controller
FULL_VM | FULL_VM | PWM Models | Generic | Full-Bridge Voltage mode controller
FWDCCM | FWDCCM | PWM Models | Generic | Ridley, FORWARD CCM (VM and CM)
FWDDCM | FWDDCM | PWM Models | Generic | Ridley, FORWARD DCM (VM and CM)
HALF_CM | HALF_CM | PWM Models | Generic | Half-Bridge Current mode controller
HALF_VM | HALF_VM | PWM Models | Generic | Half-Bridge Voltage mode controller
PUSH_CM | PUSH_CM | PWM Models | Generic | Push-Pull Current mode controller
PUSH_VM | PUSH_VM | PWM Models | Generic | Push-Pull Voltage mode controller
PWMCCMr | PWMCCMr | PWM Models | Generic | Ridley, Current mode controller
PWMCM | PWMCM | PWM Models | Generic | Current mode controller
PWMCM_HDL | PWMCM_HDL | PWM Models | Generic | Current mode controller HDL
PWMDCMr | PWMDCMr | PWM Models | Generic | Ridley, Current mode controller
PWMVM | PWMVM | PWM Models | Generic | Voltage mode controller
PWMVM_HDL | PWMVM_HDL | PWM Models | Generic | Voltage mode controller HDL
RSFFLOP | RSFFLOP | PWM Models | Generic | Comparator HDL
LT1242 | LT1242 | PWM Models | Linear Tech
LT1242ND | LT1242ND | PWM Models | Linear Tech | Reduced Complexity
LT1243 | LT1243 | PWM Models | Linear Tech
LT1243NC | LT1243_new | PWM Models | Linear Tech | Improved convergence
LT1243ND | LT1243ND | PWM Models | Linear Tech | Reduced Complexity
LT1244 | LT1244 | PWM Models | Linear Tech
LT1244ND | LT1244ND | PWM Models | Linear Tech | Reduced Complexity
LT1245 | LT1245 | PWM Models | Linear Tech
LT1245ND | LT1245ND | PWM Models | Linear Tech | Reduced Complexity
78S40 | 78S40 | PWM Models | National
FLYBCK77AC | FLYBCK77AC | PWM Models | National | AC Analysis
FLYBCK87AC | FLYBCK87AC | PWM Models | National | AC analysis
GLUEAC | GLUEAC | PWM Models | National | AC analysis
LM1587AC | LM1587AC | PWM Models | National | AC analysis
LM1587TR | LM1587TR | PWM Models | National | Transient analysis
1845AMP | 1845AMP | PWM Models | primitive | amplifier
1845AMPA | 1845AMPA | PWM Models | primitive | improved amplifier
FFLOP | FFLOP | PWM Models | primitive | latch
FFLOPrs | FFLOPrs | PWM Models | primitive | r-s latch
OR2cm | OR2cm | PWM Models | primitive | 2 input or
L4990 | L4990 | PWM Models | SGS-Thomson
SI9145I | SI9145I | PWM Models | Siliconix | Intusoft Version
SI9145 | SI9145 | PWM Models | Siliconix | Siliconix Version
SI9145ND | SI9145ND | PWM Models | Siliconix | Reduced Complexity
1895ADS | 1895ADS | PWM Models | Spice3 | Adaptive Delay Amplifier Block
1895Amp | 1895Amp | PWM Models | Spice3 | Error Amplifier
1895Delay | 1895Delay | PWM Models | Spice3 | Delay Block
1895osc | 1895osc | PWM Models | Spice3 | Osillator for UCC1895
CompareTTL | CompareTTL | PWM Models | Spice3 | Comparator TTL output
CompHyst | CompHyst | PWM Models | Spice3 | Comparator with Hysteresis
DFLOP | DFLOP | PWM Models | Spice3 | D Flip Flop
DriverBJT | DriverBJT | Pwm Models | Spice3 | Bipolar Driver
PwmOut | PwmOut | Pwm Models | Spice3 | Generic Driver
RSFLOP | RSFLOP | PWM Models | Spice3 | R-S Flip Flop
TL494 | TL494 | PWM Models | Spice3 | TL494
TL494Avg | TL494Avg | PWM Models | Spice3 | TL494 Average
LATCHCMP | LATCHCMP | PWM Models | Unitrode | Latching Comparator
RECTBR | RECTBR | PWM Models | Unitrode | Bridge Rectifier
UC1524 | UC1524 | PWM Models | Unitrode
UC1524A | UC1524A | PWM Models | Unitrode
UC1524AND | UC1524AND | PWM Models | Unitrode | Reduced Complexity
UC1524ND | UC1524ND | PWM Models | Unitrode | Reduced Complexity
UC1525A | UC1525A | PWM Models | Unitrode
UC1525AND | UC1525AND | PWM Models | Unitrode | Reduced Complexity
UC1527A | UC1527A | PWM Models | Unitrode
UC1527AND | UC1527AND | PWM Models | Unitrode | Reduced Complexity
UC1823 | UC1823 | PWM Models | Unitrode
UC1823ND | UC1823ND | PWM Models | Unitrode | Reduced Complexity
UC1825 | UC1825 | PWM Models | Unitrode
UC1825ND | UC1825ND | PWM Models | Unitrode | Reduced Complexity
UC1842 | UC1842 | PWM Models | Unitrode
UC1842A | UC1842A | PWM Models | Unitrode
UC1842AND | UC1842AND | PWM Models | Unitrode | Reduced Complexity
UC1842ND | UC1842ND | PWM Models | Unitrode | Reduced Complexity
UC1843 | UC1843 | PWM Models | Unitrode
UC1843A | UC1843A | PWM Models | Unitrode
UC1843AND | UC1843AND | PWM Models | Unitrode | Reduced Complexity
UC1843ND | UC1843ND | PWM Models | Unitrode | Reduced Complexity
UC1844 | UC1844 | PWM Models | Unitrode
UC1844A | UC1844A | PWM Models | Unitrode
UC1844AND | UC1844AND | PWM Models | Unitrode | Reduced Complexity
UC1844ND | UC1844ND | PWM Models | Unitrode | Reduced Complexity
UC1845A | UC1845A | PWM Models | Unitrode
UC1845 | UC1845 | PWM Models | Unitrode
UC1845AND | UC1845AND | PWM Models | Unitrode | Reduced Complexity
UC1845ND | UC1845ND | PWM Models | Unitrode | Reduced Complexity
UC1846 | UC1846 | PWM Models | Unitrode
UC1871 | UC1871 | PWM Models | Unitrode | HDL version
UC1871_H | UC1871_H | PWM Models | Unitrode | HDL version
UC1872_H | UC1872_H | PWM Models | Unitrode | HDL version
UC1872 | UC1872 | PWM Models | Unitrode | HDL version
ucc1895 | ucc1895 | PWM Models | Unitrode | Phase Shift PWM Controller
UCC2808 | UCC2808 | PWM Models | Unitrode | Push Pull
BOOSTCM | BOOSTCM | PWM Models | Yaakov | Boost CM
BOOSTVM | BOOSTVM | PWM Models | Yaakov | Boost VM
BUCKCM | BUCKCM | PWM Models | Yaakov | Buck CM
BUCKVM | BUCKVM | PWM Models | Yaakov | Buck VM
FLYBACKCM | FLYBACKCM | PWM Models | Yaakov | Flyback CM
FLYBACKVM | FLYBACKVM | PWM Models | Yaakov | Flyback VM
FORWARDCM | FORWARDCM | PWM Models | Yaakov | FORWARD CM
FORWARDVM | FORWARDVM | PWM Models | Yaakov | Forward VM
SEPICVM | SEPICVM | PWM Models | Yaakov | SEPIC VM
SERIPA | SERIPA | PWM Models | Yaakov | Series-paralell Reso.
SIM_VM | SIM_VM | PWM Models | Yaakov | SIM VM
REALG | RGa_Def | Real | Generic | Gain for real data
REALZ | RZ_Def | Real | Generic | Z^-1 real unit delay
RELAY2 | RELAY2 | Relays
RELAY2S | RELAY2S | Relays | Simple
RESISTOR | RESISTOR | Resistors | Nonideal | Ideal Resistor w/tempco
RESISTOR1 | RESISTOR1 | Resistors | Nonideal | Generic w/Parasitics
RR1R00E | RR1R00E | Resistors | standard value 0.5% | 1
RR1R01E | RR1R01E | Resistors | standard value 0.5% | 1.01
RR1R02E | RR1R02E | Resistors | standard value 0.5% | 1.02
RR1R04E | RR1R04E | Resistors | standard value 0.5% | 1.04
RR1R05E | RR1R05E | Resistors | standard value 0.5% | 1.05
RR1R06E | RR1R06E | Resistors | standard value 0.5% | 1.06
RR1R07E | RR1R07E | Resistors | standard value 0.5% | 1.07
RR1R09E | RR1R09E | Resistors | standard value 0.5% | 1.09
RR1R10E | RR1R10E | Resistors | standard value 0.5% | 1.1
RR1R11E | RR1R11E | Resistors | standard value 0.5% | 1.11
RR1R13E | RR1R13E | Resistors | standard value 0.5% | 1.13
RR1R14E | RR1R14E | Resistors | standard value 0.5% | 1.14
RR1R15E | RR1R15E | Resistors | standard value 0.5% | 1.15
RR1R17E | RR1R17E | Resistors | standard value 0.5% | 1.17
RR1R18E | RR1R18E | Resistors | standard value 0.5% | 1.18
RR1R20E | RR1R20E | Resistors | standard value 0.5% | 1.2
RR1R21E | RR1R21E | Resistors | standard value 0.5% | 1.21
RR1R23E | RR1R23E | Resistors | standard value 0.5% | 1.23
RR1R24E | RR1R24E | Resistors | standard value 0.5% | 1.24
RR1R26E | RR1R26E | Resistors | standard value 0.5% | 1.26
RR1R27E | RR1R27E | Resistors | standard value 0.5% | 1.27
RR1R29E | RR1R29E | Resistors | standard value 0.5% | 1.29
RR1R30E | RR1R30E | Resistors | standard value 0.5% | 1.3
RR1R32E | RR1R32E | Resistors | standard value 0.5% | 1.32
RR1R33E | RR1R33E | Resistors | standard value 0.5% | 1.33
RR1R35E | RR1R35E | Resistors | standard value 0.5% | 1.35
RR1R37E | RR1R37E | Resistors | standard value 0.5% | 1.37
RR1R38E | RR1R38E | Resistors | standard value 0.5% | 1.38
RR1R40E | RR1R40E | Resistors | standard value 0.5% | 1.4
RR1R42E | RR1R42E | Resistors | standard value 0.5% | 1.42
RR1R43E | RR1R43E | Resistors | standard value 0.5% | 1.43
RR1R45E | RR1R45E | Resistors | standard value 0.5% | 1.45
RR1R47E | RR1R47E | Resistors | standard value 0.5% | 1.47
RR1R49E | RR1R49E | Resistors | standard value 0.5% | 1.49
RR1R50E | RR1R50E | Resistors | standard value 0.5% | 1.5
RR1R52E | RR1R52E | Resistors | standard value 0.5% | 1.52
RR1R54E | RR1R54E | Resistors | standard value 0.5% | 1.54
RR1R56E | RR1R56E | Resistors | standard value 0.5% | 1.56
RR1R58E | RR1R58E | Resistors | standard value 0.5% | 1.58
RR1R60E | RR1R60E | Resistors | standard value 0.5% | 1.6
RR1R62E | RR1R62E | Resistors | standard value 0.5% | 1.62
RR1R64E | RR1R64E | Resistors | standard value 0.5% | 1.64
RR1R65E | RR1R65E | Resistors | standard value 0.5% | 1.65
RR1R67E | RR1R67E | Resistors | standard value 0.5% | 1.67
RR1R69E | RR1R69E | Resistors | standard value 0.5% | 1.69
RR1R72E | RR1R72E | Resistors | standard value 0.5% | 1.72
RR1R74E | RR1R74E | Resistors | standard value 0.5% | 1.74
RR1R76E | RR1R76E | Resistors | standard value 0.5% | 1.76
RR1R78E | RR1R78E | Resistors | standard value 0.5% | 1.78
RR1R80E | RR1R80E | Resistors | standard value 0.5% | 1.8
RR1R82E | RR1R82E | Resistors | standard value 0.5% | 1.82
RR1R84E | RR1R84E | Resistors | standard value 0.5% | 1.84
RR1R87E | RR1R87E | Resistors | standard value 0.5% | 1.87
RR1R89E | RR1R89E | Resistors | standard value 0.5% | 1.89
RR1R91E | RR1R91E | Resistors | standard value 0.5% | 1.91
RR1R93E | RR1R93E | Resistors | standard value 0.5% | 1.93
RR1R96E | RR1R96E | Resistors | standard value 0.5% | 1.96
RR1R98E | RR1R98E | Resistors | standard value 0.5% | 1.98
RR2R00E | RR2R00E | Resistors | standard value 0.5% | 2
RR2R03E | RR2R03E | Resistors | standard value 0.5% | 2.03
RR2R05E | RR2R05E | Resistors | standard value 0.5% | 2.05
RR2R08E | RR2R08E | Resistors | standard value 0.5% | 2.08
RR2R10E | RR2R10E | Resistors | standard value 0.5% | 2.1
RR2R13E | RR2R13E | Resistors | standard value 0.5% | 2.13
RR2R15E | RR2R15E | Resistors | standard value 0.5% | 2.15
RR2R18E | RR2R18E | Resistors | standard value 0.5% | 2.18
RR2R21E | RR2R21E | Resistors | standard value 0.5% | 2.21
RR2R23E | RR2R23E | Resistors | standard value 0.5% | 2.23
RR2R26E | RR2R26E | Resistors | standard value 0.5% | 2.26
RR2R29E | RR2R29E | Resistors | standard value 0.5% | 2.29
RR2R32E | RR2R32E | Resistors | standard value 0.5% | 2.32
RR2R34E | RR2R34E | Resistors | standard value 0.5% | 2.34
RR2R37E | RR2R37E | Resistors | standard value 0.5% | 2.37
RR2R40E | RR2R40E | Resistors | standard value 0.5% | 2.4
RR2R43E | RR2R43E | Resistors | standard value 0.5% | 2.43
RR2R46E | RR2R46E | Resistors | standard value 0.5% | 2.46
RR2R49E | RR2R49E | Resistors | standard value 0.5% | 2.49
RR2R52E | RR2R52E | Resistors | standard value 0.5% | 2.52
RR2R55E | RR2R55E | Resistors | standard value 0.5% | 2.55
RR2R58E | RR2R58E | Resistors | standard value 0.5% | 2.58
RR2R61E | RR2R61E | Resistors | standard value 0.5% | 2.61
RR2R64E | RR2R64E | Resistors | standard value 0.5% | 2.64
RR2R67E | RR2R67E | Resistors | standard value 0.5% | 2.67
RR2R71E | RR2R71E | Resistors | standard value 0.5% | 2.71
RR2R74E | RR2R74E | Resistors | standard value 0.5% | 2.74
RR2R77E | RR2R77E | Resistors | standard value 0.5% | 2.77
RR2R80E | RR2R80E | Resistors | standard value 0.5% | 2.8
RR2R84E | RR2R84E | Resistors | standard value 0.5% | 2.84
RR2R87E | RR2R87E | Resistors | standard value 0.5% | 2.87
RR2R91E | RR2R91E | Resistors | standard value 0.5% | 2.91
RR2R94E | RR2R94E | Resistors | standard value 0.5% | 2.94
RR2R98E | RR2R98E | Resistors | standard value 0.5% | 2.98
RR3R01E | RR3R01E | Resistors | standard value 0.5% | 3.01
RR3R05E | RR3R05E | Resistors | standard value 0.5% | 3.05
RR3R09E | RR3R09E | Resistors | standard value 0.5% | 3.09
RR3R12E | RR3R12E | Resistors | standard value 0.5% | 3.12
RR3R16E | RR3R16E | Resistors | standard value 0.5% | 3.16
RR3R20E | RR3R20E | Resistors | standard value 0.5% | 3.2
RR3R24E | RR3R24E | Resistors | standard value 0.5% | 3.24
RR3R28E | RR3R28E | Resistors | standard value 0.5% | 3.28
RR3R32E | RR3R32E | Resistors | standard value 0.5% | 3.32
RR3R36E | RR3R36E | Resistors | standard value 0.5% | 3.36
RR3R40E | RR3R40E | Resistors | standard value 0.5% | 3.4
RR3R44E | RR3R44E | Resistors | standard value 0.5% | 3.44
RR3R48E | RR3R48E | Resistors | standard value 0.5% | 3.48
RR3R52E | RR3R52E | Resistors | standard value 0.5% | 3.52
RR3R57E | RR3R57E | Resistors | standard value 0.5% | 3.57
RR3R61E | RR3R61E | Resistors | standard value 0.5% | 3.61
RR3R65E | RR3R65E | Resistors | standard value 0.5% | 3.65
RR3R70E | RR3R70E | Resistors | standard value 0.5% | 3.7
RR3R74E | RR3R74E | Resistors | standard value 0.5% | 3.74
RR3R79E | RR3R79E | Resistors | standard value 0.5% | 3.79
RR3R83E | RR3R83E | Resistors | standard value 0.5% | 3.83
RR3R88E | RR3R88E | Resistors | standard value 0.5% | 3.88
RR3R92E | RR3R92E | Resistors | standard value 0.5% | 3.92
RR3R97E | RR3R97E | Resistors | standard value 0.5% | 3.97
RR4R02E | RR4R02E | Resistors | standard value 0.5% | 4.02
RR4R07E | RR4R07E | Resistors | standard value 0.5% | 4.07
RR4R12E | RR4R12E | Resistors | standard value 0.5% | 4.12
RR4R17E | RR4R17E | Resistors | standard value 0.5% | 4.17
RR4R22E | RR4R22E | Resistors | standard value 0.5% | 4.22
RR4R27E | RR4R27E | Resistors | standard value 0.5% | 4.27
RR4R32E | RR4R32E | Resistors | standard value 0.5% | 4.32
RR4R37E | RR4R37E | Resistors | standard value 0.5% | 4.37
RR4R42E | RR4R42E | Resistors | standard value 0.5% | 4.42
RR4R48E | RR4R48E | Resistors | standard value 0.5% | 4.48
RR4R53E | RR4R53E | Resistors | standard value 0.5% | 4.53
RR4R59E | RR4R59E | Resistors | standard value 0.5% | 4.59
RR4R64E | RR4R64E | Resistors | standard value 0.5% | 4.64
RR4R70E | RR4R70E | Resistors | standard value 0.5% | 4.7
RR4R75E | RR4R75E | Resistors | standard value 0.5% | 4.75
RR4R81E | RR4R81E | Resistors | standard value 0.5% | 4.81
RR4R87E | RR4R87E | Resistors | standard value 0.5% | 4.87
RR4R93E | RR4R93E | Resistors | standard value 0.5% | 4.93
RR4R99E | RR4R99E | Resistors | standard value 0.5% | 4.99
RR5R05E | RR5R05E | Resistors | standard value 0.5% | 5.05
RR5R11E | RR5R11E | Resistors | standard value 0.5% | 5.11
RR5R17E | RR5R17E | Resistors | standard value 0.5% | 5.17
RR5R23E | RR5R23E | Resistors | standard value 0.5% | 5.23
RR5R30E | RR5R30E | Resistors | standard value 0.5% | 5.3
RR5R36E | RR5R36E | Resistors | standard value 0.5% | 5.36
RR5R42E | RR5R42E | Resistors | standard value 0.5% | 5.42
RR5R49E | RR5R49E | Resistors | standard value 0.5% | 5.49
RR5R56E | RR5R56E | Resistors | standard value 0.5% | 5.56
RR5R62E | RR5R62E | Resistors | standard value 0.5% | 5.62
RR5R69E | RR5R69E | Resistors | standard value 0.5% | 5.69
RR5R76E | RR5R76E | Resistors | standard value 0.5% | 5.76
RR5R83E | RR5R83E | Resistors | standard value 0.5% | 5.83
RR5R90E | RR5R90E | Resistors | standard value 0.5% | 5.9
RR5R97E | RR5R97E | Resistors | standard value 0.5% | 5.97
RR6R04E | RR6R04E | Resistors | standard value 0.5% | 6.04
RR6R12E | RR6R12E | Resistors | standard value 0.5% | 6.12
RR6R19E | RR6R19E | Resistors | standard value 0.5% | 6.19
RR6R26E | RR6R26E | Resistors | standard value 0.5% | 6.26
RR6R34E | RR6R34E | Resistors | standard value 0.5% | 6.34
RR6R42E | RR6R42E | Resistors | standard value 0.5% | 6.42
RR6R49E | RR6R49E | Resistors | standard value 0.5% | 6.49
RR6R57E | RR6R57E | Resistors | standard value 0.5% | 6.57
RR6R65E | RR6R65E | Resistors | standard value 0.5% | 6.65
RR6R73E | RR6R73E | Resistors | standard value 0.5% | 6.73
RR6R81E | RR6R81E | Resistors | standard value 0.5% | 6.81
RR6R90E | RR6R90E | Resistors | standard value 0.5% | 6.9
RR6R98E | RR6R98E | Resistors | standard value 0.5% | 6.98
RR7R06E | RR7R06E | Resistors | standard value 0.5% | 7.06
RR7R15E | RR7R15E | Resistors | standard value 0.5% | 7.15
RR7R23E | RR7R23E | Resistors | standard value 0.5% | 7.23
RR7R32E | RR7R32E | Resistors | standard value 0.5% | 7.32
RR7R41E | RR7R41E | Resistors | standard value 0.5% | 7.41
RR7R50E | RR7R50E | Resistors | standard value 0.5% | 7.5
RR7R59E | RR7R59E | Resistors | standard value 0.5% | 7.59
RR7R67E | RR7R67E | Resistors | standard value 0.5% | 7.67
RR7R76E | RR7R76E | Resistors | standard value 0.5% | 7.76
RR7R86E | RR7R86E | Resistors | standard value 0.5% | 7.86
RR7R95E | RR7R95E | Resistors | standard value 0.5% | 7.95
RR8R05E | RR8R05E | Resistors | standard value 0.5% | 8.05
RR8R15E | RR8R15E | Resistors | standard value 0.5% | 8.15
RR8R24E | RR8R24E | Resistors | standard value 0.5% | 8.24
RR8R34E | RR8R34E | Resistors | standard value 0.5% | 8.34
RR8R44E | RR8R44E | Resistors | standard value 0.5% | 8.44
RR8R55E | RR8R55E | Resistors | standard value 0.5% | 8.55
RR8R65E | RR8R65E | Resistors | standard value 0.5% | 8.65
RR8R75E | RR8R75E | Resistors | standard value 0.5% | 8.75
RR8R86E | RR8R86E | Resistors | standard value 0.5% | 8.86
RR8R98E | RR8R98E | Resistors | standard value 0.5% | 8.98
RR9R08E | RR9R08E | Resistors | standard value 0.5% | 9.08
RR9R19E | RR9R19E | Resistors | standard value 0.5% | 9.19
RR9R30E | RR9R30E | Resistors | standard value 0.5% | 9.3
RR9R41E | RR9R41E | Resistors | standard value 0.5% | 9.41
RR9R52E | RR9R52E | Resistors | standard value 0.5% | 9.52
RR9R64E | RR9R64E | Resistors | standard value 0.5% | 9.64
RR9R75E | RR9R75E | Resistors | standard value 0.5% | 9.75
RR9R88E | RR9R88E | Resistors | standard value 0.5% | 9.88
RR10R0E | RR10R0E | Resistors | standard value 0.5% | 10
RR10R1E | RR10R1E | Resistors | standard value 0.5% | 10.1
RR10R2E | RR10R2E | Resistors | standard value 0.5% | 10.2
RR10R4E | RR10R4E | Resistors | standard value 0.5% | 10.4
RR10R5E | RR10R5E | Resistors | standard value 0.5% | 10.5
RR10R6E | RR10R6E | Resistors | standard value 0.5% | 10.6
RR10R7E | RR10R7E | Resistors | standard value 0.5% | 10.7
RR10R9E | RR10R9E | Resistors | standard value 0.5% | 10.9
RR11R0E | RR11R0E | Resistors | standard value 0.5% | 11
RR11R1E | RR11R1E | Resistors | standard value 0.5% | 11.1
RR11R3E | RR11R3E | Resistors | standard value 0.5% | 11.3
RR11R4E | RR11R4E | Resistors | standard value 0.5% | 11.4
RR11R5E | RR11R5E | Resistors | standard value 0.5% | 11.5
RR11R7E | RR11R7E | Resistors | standard value 0.5% | 11.7
RR11R8E | RR11R8E | Resistors | standard value 0.5% | 11.8
RR12R0E | RR12R0E | Resistors | standard value 0.5% | 12
RR12R1E | RR12R1E | Resistors | standard value 0.5% | 12.1
RR12R3E | RR12R3E | Resistors | standard value 0.5% | 12.3
RR12R4E | RR12R4E | Resistors | standard value 0.5% | 12.4
RR12R6E | RR12R6E | Resistors | standard value 0.5% | 12.6
RR12R7E | RR12R7E | Resistors | standard value 0.5% | 12.7
RR12R9E | RR12R9E | Resistors | standard value 0.5% | 12.9
RR13R0E | RR13R0E | Resistors | standard value 0.5% | 13
RR13R2E | RR13R2E | Resistors | standard value 0.5% | 13.2
RR13R3E | RR13R3E | Resistors | standard value 0.5% | 13.3
RR13R5E | RR13R5E | Resistors | standard value 0.5% | 13.5
RR13R7E | RR13R7E | Resistors | standard value 0.5% | 13.7
RR13R8E | RR13R8E | Resistors | standard value 0.5% | 13.8
RR14R0E | RR14R0E | Resistors | standard value 0.5% | 14
RR14R2E | RR14R2E | Resistors | standard value 0.5% | 14.2
RR14R3E | RR14R3E | Resistors | standard value 0.5% | 14.3
RR14R5E | RR14R5E | Resistors | standard value 0.5% | 14.5
RR14R7E | RR14R7E | Resistors | standard value 0.5% | 14.7
RR14R9E | RR14R9E | Resistors | standard value 0.5% | 14.9
RR15R0E | RR15R0E | Resistors | standard value 0.5% | 15
RR15R2E | RR15R2E | Resistors | standard value 0.5% | 15.2
RR15R4E | RR15R4E | Resistors | standard value 0.5% | 15.4
RR15R6E | RR15R6E | Resistors | standard value 0.5% | 15.6
RR15R8E | RR15R8E | Resistors | standard value 0.5% | 15.8
RR16R0E | RR16R0E | Resistors | standard value 0.5% | 16
RR16R2E | RR16R2E | Resistors | standard value 0.5% | 16.2
RR16R4E | RR16R4E | Resistors | standard value 0.5% | 16.4
RR16R5E | RR16R5E | Resistors | standard value 0.5% | 16.5
RR16R7E | RR16R7E | Resistors | standard value 0.5% | 16.7
RR16R9E | RR16R9E | Resistors | standard value 0.5% | 16.9
RR17R2E | RR17R2E | Resistors | standard value 0.5% | 17.2
RR17R4E | RR17R4E | Resistors | standard value 0.5% | 17.4
RR17R6E | RR17R6E | Resistors | standard value 0.5% | 17.6
RR17R8E | RR17R8E | Resistors | standard value 0.5% | 17.8
RR18R0E | RR18R0E | Resistors | standard value 0.5% | 18
RR18R2E | RR18R2E | Resistors | standard value 0.5% | 18.2
RR18R4E | RR18R4E | Resistors | standard value 0.5% | 18.4
RR18R7E | RR18R7E | Resistors | standard value 0.5% | 18.7
RR18R9E | RR18R9E | Resistors | standard value 0.5% | 18.9
RR19R1E | RR19R1E | Resistors | standard value 0.5% | 19.1
RR19R3E | RR19R3E | Resistors | standard value 0.5% | 19.3
RR19R6E | RR19R6E | Resistors | standard value 0.5% | 19.6
RR19R8E | RR19R8E | Resistors | standard value 0.5% | 19.8
RR20R0E | RR20R0E | Resistors | standard value 0.5% | 20
RR20R3E | RR20R3E | Resistors | standard value 0.5% | 20.3
RR20R5E | RR20R5E | Resistors | standard value 0.5% | 20.5
RR20R8E | RR20R8E | Resistors | standard value 0.5% | 20.8
RR21R0E | RR21R0E | Resistors | standard value 0.5% | 21
RR21R3E | RR21R3E | Resistors | standard value 0.5% | 21.3
RR21R5E | RR21R5E | Resistors | standard value 0.5% | 21.5
RR21R8E | RR21R8E | Resistors | standard value 0.5% | 21.8
RR22R1E | RR22R1E | Resistors | standard value 0.5% | 22.1
RR22R3E | RR22R3E | Resistors | standard value 0.5% | 22.3
RR22R6E | RR22R6E | Resistors | standard value 0.5% | 22.6
RR22R9E | RR22R9E | Resistors | standard value 0.5% | 22.9
RR23R2E | RR23R2E | Resistors | standard value 0.5% | 23.2
RR23R4E | RR23R4E | Resistors | standard value 0.5% | 23.4
RR23R7E | RR23R7E | Resistors | standard value 0.5% | 23.7
RR24R0E | RR24R0E | Resistors | standard value 0.5% | 24
RR24R3E | RR24R3E | Resistors | standard value 0.5% | 24.3
RR24R6E | RR24R6E | Resistors | standard value 0.5% | 24.6
RR24R9E | RR24R9E | Resistors | standard value 0.5% | 24.9
RR25R2E | RR25R2E | Resistors | standard value 0.5% | 25.2
RR25R5E | RR25R5E | Resistors | standard value 0.5% | 25.5
RR25R8E | RR25R8E | Resistors | standard value 0.5% | 25.8
RR26R1E | RR26R1E | Resistors | standard value 0.5% | 26.1
RR26R4E | RR26R4E | Resistors | standard value 0.5% | 26.4
RR26R7E | RR26R7E | Resistors | standard value 0.5% | 26.7
RR27R1E | RR27R1E | Resistors | standard value 0.5% | 27.1
RR27R4E | RR27R4E | Resistors | standard value 0.5% | 27.4
RR27R7E | RR27R7E | Resistors | standard value 0.5% | 27.7
RR28R0E | RR28R0E | Resistors | standard value 0.5% | 28
RR28R4E | RR28R4E | Resistors | standard value 0.5% | 28.4
RR28R7E | RR28R7E | Resistors | standard value 0.5% | 28.7
RR29R1E | RR29R1E | Resistors | standard value 0.5% | 29.1
RR29R4E | RR29R4E | Resistors | standard value 0.5% | 29.4
RR29R8E | RR29R8E | Resistors | standard value 0.5% | 29.8
RR30R1E | RR30R1E | Resistors | standard value 0.5% | 30.1
RR30R5E | RR30R5E | Resistors | standard value 0.5% | 30.5
RR30R9E | RR30R9E | Resistors | standard value 0.5% | 30.9
RR31R2E | RR31R2E | Resistors | standard value 0.5% | 31.2
RR31R6E | RR31R6E | Resistors | standard value 0.5% | 31.6
RR32R0E | RR32R0E | Resistors | standard value 0.5% | 32
RR32R4E | RR32R4E | Resistors | standard value 0.5% | 32.4
RR32R8E | RR32R8E | Resistors | standard value 0.5% | 32.8
RR33R2E | RR33R2E | Resistors | standard value 0.5% | 33.2
RR33R6E | RR33R6E | Resistors | standard value 0.5% | 33.6
RR34R0E | RR34R0E | Resistors | standard value 0.5% | 34
RR34R4E | RR34R4E | Resistors | standard value 0.5% | 34.4
RR34R8E | RR34R8E | Resistors | standard value 0.5% | 34.8
RR35R2E | RR35R2E | Resistors | standard value 0.5% | 35.2
RR35R7E | RR35R7E | Resistors | standard value 0.5% | 35.7
RR36R1E | RR36R1E | Resistors | standard value 0.5% | 36.1
RR36R5E | RR36R5E | Resistors | standard value 0.5% | 36.5
RR37R0E | RR37R0E | Resistors | standard value 0.5% | 37
RR37R4E | RR37R4E | Resistors | standard value 0.5% | 37.4
RR37R9E | RR37R9E | Resistors | standard value 0.5% | 37.9
RR38R3E | RR38R3E | Resistors | standard value 0.5% | 38.3
RR38R8E | RR38R8E | Resistors | standard value 0.5% | 38.8
RR39R2E | RR39R2E | Resistors | standard value 0.5% | 39.2
RR39R7E | RR39R7E | Resistors | standard value 0.5% | 39.7
RR40R2E | RR40R2E | Resistors | standard value 0.5% | 40.2
RR40R7E | RR40R7E | Resistors | standard value 0.5% | 40.7
RR41R2E | RR41R2E | Resistors | standard value 0.5% | 41.2
RR41R7E | RR41R7E | Resistors | standard value 0.5% | 41.7
RR42R2E | RR42R2E | Resistors | standard value 0.5% | 42.2
RR42R7E | RR42R7E | Resistors | standard value 0.5% | 42.7
RR43R2E | RR43R2E | Resistors | standard value 0.5% | 43.2
RR43R7E | RR43R7E | Resistors | standard value 0.5% | 43.7
RR44R2E | RR44R2E | Resistors | standard value 0.5% | 44.2
RR44R8E | RR44R8E | Resistors | standard value 0.5% | 44.8
RR45R3E | RR45R3E | Resistors | standard value 0.5% | 45.3
RR45R9E | RR45R9E | Resistors | standard value 0.5% | 45.9
RR46R4E | RR46R4E | Resistors | standard value 0.5% | 46.4
RR47R0E | RR47R0E | Resistors | standard value 0.5% | 47
RR47R5E | RR47R5E | Resistors | standard value 0.5% | 47.5
RR48R1E | RR48R1E | Resistors | standard value 0.5% | 48.1
RR48R7E | RR48R7E | Resistors | standard value 0.5% | 48.7
RR49R3E | RR49R3E | Resistors | standard value 0.5% | 49.3
RR49R9E | RR49R9E | Resistors | standard value 0.5% | 49.9
RR50R5E | RR50R5E | Resistors | standard value 0.5% | 50.5
RR51R1E | RR51R1E | Resistors | standard value 0.5% | 51.1
RR51R7E | RR51R7E | Resistors | standard value 0.5% | 51.7
RR52R3E | RR52R3E | Resistors | standard value 0.5% | 52.3
RR53R0E | RR53R0E | Resistors | standard value 0.5% | 53
RR53R6E | RR53R6E | Resistors | standard value 0.5% | 53.6
RR54R2E | RR54R2E | Resistors | standard value 0.5% | 54.2
RR54R9E | RR54R9E | Resistors | standard value 0.5% | 54.9
RR55R6E | RR55R6E | Resistors | standard value 0.5% | 55.6
RR56R2E | RR56R2E | Resistors | standard value 0.5% | 56.2
RR56R9E | RR56R9E | Resistors | standard value 0.5% | 56.9
RR57R6E | RR57R6E | Resistors | standard value 0.5% | 57.6
RR58R3E | RR58R3E | Resistors | standard value 0.5% | 58.3
RR59R0E | RR59R0E | Resistors | standard value 0.5% | 59
RR59R7E | RR59R7E | Resistors | standard value 0.5% | 59.7
RR60R4E | RR60R4E | Resistors | standard value 0.5% | 60.4
RR61R2E | RR61R2E | Resistors | standard value 0.5% | 61.2
RR61R9E | RR61R9E | Resistors | standard value 0.5% | 61.9
RR62R6E | RR62R6E | Resistors | standard value 0.5% | 62.6
RR63R4E | RR63R4E | Resistors | standard value 0.5% | 63.4
RR64R2E | RR64R2E | Resistors | standard value 0.5% | 64.2
RR64R9E | RR64R9E | Resistors | standard value 0.5% | 64.9
RR65R7E | RR65R7E | Resistors | standard value 0.5% | 65.7
RR66R5E | RR66R5E | Resistors | standard value 0.5% | 66.5
RR67R3E | RR67R3E | Resistors | standard value 0.5% | 67.3
RR68R1E | RR68R1E | Resistors | standard value 0.5% | 68.1
RR69R0E | RR69R0E | Resistors | standard value 0.5% | 69
RR69R8E | RR69R8E | Resistors | standard value 0.5% | 69.8
RR70R6E | RR70R6E | Resistors | standard value 0.5% | 70.6
RR71R5E | RR71R5E | Resistors | standard value 0.5% | 71.5
RR72R3E | RR72R3E | Resistors | standard value 0.5% | 72.3
RR73R2E | RR73R2E | Resistors | standard value 0.5% | 73.2
RR74R1E | RR74R1E | Resistors | standard value 0.5% | 74.1
RR75R0E | RR75R0E | Resistors | standard value 0.5% | 75
RR75R9E | RR75R9E | Resistors | standard value 0.5% | 75.9
RR76R7E | RR76R7E | Resistors | standard value 0.5% | 76.7
RR77R6E | RR77R6E | Resistors | standard value 0.5% | 77.6
RR78R6E | RR78R6E | Resistors | standard value 0.5% | 78.6
RR79R5E | RR79R5E | Resistors | standard value 0.5% | 79.5
RR80R5E | RR80R5E | Resistors | standard value 0.5% | 80.5
RR81R5E | RR81R5E | Resistors | standard value 0.5% | 81.5
RR82R4E | RR82R4E | Resistors | standard value 0.5% | 82.4
RR83R4E | RR83R4E | Resistors | standard value 0.5% | 83.4
RR84R4E | RR84R4E | Resistors | standard value 0.5% | 84.4
RR85R5E | RR85R5E | Resistors | standard value 0.5% | 85.5
RR86R5E | RR86R5E | Resistors | standard value 0.5% | 86.5
RR87R5E | RR87R5E | Resistors | standard value 0.5% | 87.5
RR88R6E | RR88R6E | Resistors | standard value 0.5% | 88.6
RR89R8E | RR89R8E | Resistors | standard value 0.5% | 89.8
RR90R8E | RR90R8E | Resistors | standard value 0.5% | 90.8
RR91R9E | RR91R9E | Resistors | standard value 0.5% | 91.9
RR93R0E | RR93R0E | Resistors | standard value 0.5% | 93
RR94R1E | RR94R1E | Resistors | standard value 0.5% | 94.1
RR95R2E | RR95R2E | Resistors | standard value 0.5% | 95.2
RR96R4E | RR96R4E | Resistors | standard value 0.5% | 96.4
RR97R5E | RR97R5E | Resistors | standard value 0.5% | 97.5
RR98R8E | RR98R8E | Resistors | standard value 0.5% | 98.8
RR1000E | RR1000E | Resistors | standard value 0.5% | 100
RR1010E | RR1010E | Resistors | standard value 0.5% | 101
RR1020E | RR1020E | Resistors | standard value 0.5% | 102
RR1040E | RR1040E | Resistors | standard value 0.5% | 104
RR1050E | RR1050E | Resistors | standard value 0.5% | 105
RR1060E | RR1060E | Resistors | standard value 0.5% | 106
RR1070E | RR1070E | Resistors | standard value 0.5% | 107
RR1090E | RR1090E | Resistors | standard value 0.5% | 109
RR1100E | RR1100E | Resistors | standard value 0.5% | 110
RR1110E | RR1110E | Resistors | standard value 0.5% | 111
RR1130E | RR1130E | Resistors | standard value 0.5% | 113
RR1140E | RR1140E | Resistors | standard value 0.5% | 114
RR1150E | RR1150E | Resistors | standard value 0.5% | 115
RR1170E | RR1170E | Resistors | standard value 0.5% | 117
RR1180E | RR1180E | Resistors | standard value 0.5% | 118
RR1200E | RR1200E | Resistors | standard value 0.5% | 120
RR1210E | RR1210E | Resistors | standard value 0.5% | 121
RR1230E | RR1230E | Resistors | standard value 0.5% | 123
RR1240E | RR1240E | Resistors | standard value 0.5% | 124
RR1260E | RR1260E | Resistors | standard value 0.5% | 126
RR1270E | RR1270E | Resistors | standard value 0.5% | 127
RR1290E | RR1290E | Resistors | standard value 0.5% | 129
RR1300E | RR1300E | Resistors | standard value 0.5% | 130
RR1320E | RR1320E | Resistors | standard value 0.5% | 132
RR1330E | RR1330E | Resistors | standard value 0.5% | 133
RR1350E | RR1350E | Resistors | standard value 0.5% | 135
RR1370E | RR1370E | Resistors | standard value 0.5% | 137
RR1380E | RR1380E | Resistors | standard value 0.5% | 138
RR1400E | RR1400E | Resistors | standard value 0.5% | 140
RR1420E | RR1420E | Resistors | standard value 0.5% | 142
RR1430E | RR1430E | Resistors | standard value 0.5% | 143
RR1450E | RR1450E | Resistors | standard value 0.5% | 145
RR1470E | RR1470E | Resistors | standard value 0.5% | 147
RR1490E | RR1490E | Resistors | standard value 0.5% | 149
RR1500E | RR1500E | Resistors | standard value 0.5% | 150
RR1520E | RR1520E | Resistors | standard value 0.5% | 152
RR1540E | RR1540E | Resistors | standard value 0.5% | 154
RR1560E | RR1560E | Resistors | standard value 0.5% | 156
RR1580E | RR1580E | Resistors | standard value 0.5% | 158
RR1600E | RR1600E | Resistors | standard value 0.5% | 160
RR1620E | RR1620E | Resistors | standard value 0.5% | 162
RR1640E | RR1640E | Resistors | standard value 0.5% | 164
RR1650E | RR1650E | Resistors | standard value 0.5% | 165
RR1670E | RR1670E | Resistors | standard value 0.5% | 167
RR1690E | RR1690E | Resistors | standard value 0.5% | 169
RR1720E | RR1720E | Resistors | standard value 0.5% | 172
RR1740E | RR1740E | Resistors | standard value 0.5% | 174
RR1760E | RR1760E | Resistors | standard value 0.5% | 176
RR1780E | RR1780E | Resistors | standard value 0.5% | 178
RR1800E | RR1800E | Resistors | standard value 0.5% | 180
RR1820E | RR1820E | Resistors | standard value 0.5% | 182
RR1840E | RR1840E | Resistors | standard value 0.5% | 184
RR1870E | RR1870E | Resistors | standard value 0.5% | 187
RR1890E | RR1890E | Resistors | standard value 0.5% | 189
RR1910E | RR1910E | Resistors | standard value 0.5% | 191
RR1930E | RR1930E | Resistors | standard value 0.5% | 193
RR1960E | RR1960E | Resistors | standard value 0.5% | 196
RR1980E | RR1980E | Resistors | standard value 0.5% | 198
RR2000E | RR2000E | Resistors | standard value 0.5% | 200
RR2030E | RR2030E | Resistors | standard value 0.5% | 203
RR2050E | RR2050E | Resistors | standard value 0.5% | 205
RR2080E | RR2080E | Resistors | standard value 0.5% | 208
RR2100E | RR2100E | Resistors | standard value 0.5% | 210
RR2130E | RR2130E | Resistors | standard value 0.5% | 213
RR2150E | RR2150E | Resistors | standard value 0.5% | 215
RR2180E | RR2180E | Resistors | standard value 0.5% | 218
RR2210E | RR2210E | Resistors | standard value 0.5% | 221
RR2230E | RR2230E | Resistors | standard value 0.5% | 223
RR2260E | RR2260E | Resistors | standard value 0.5% | 226
RR2290E | RR2290E | Resistors | standard value 0.5% | 229
RR2320E | RR2320E | Resistors | standard value 0.5% | 232
RR2340E | RR2340E | Resistors | standard value 0.5% | 234
RR2370E | RR2370E | Resistors | standard value 0.5% | 237
RR2400E | RR2400E | Resistors | standard value 0.5% | 240
RR2430E | RR2430E | Resistors | standard value 0.5% | 243
RR2460E | RR2460E | Resistors | standard value 0.5% | 246
RR2490E | RR2490E | Resistors | standard value 0.5% | 249
RR2520E | RR2520E | Resistors | standard value 0.5% | 252
RR2550E | RR2550E | Resistors | standard value 0.5% | 255
RR2580E | RR2580E | Resistors | standard value 0.5% | 258
RR2610E | RR2610E | Resistors | standard value 0.5% | 261
RR2640E | RR2640E | Resistors | standard value 0.5% | 264
RR2670E | RR2670E | Resistors | standard value 0.5% | 267
RR2710E | RR2710E | Resistors | standard value 0.5% | 271
RR2740E | RR2740E | Resistors | standard value 0.5% | 274
RR2770E | RR2770E | Resistors | standard value 0.5% | 277
RR2800E | RR2800E | Resistors | standard value 0.5% | 280
RR2840E | RR2840E | Resistors | standard value 0.5% | 284
RR2870E | RR2870E | Resistors | standard value 0.5% | 287
RR2910E | RR2910E | Resistors | standard value 0.5% | 291
RR2940E | RR2940E | Resistors | standard value 0.5% | 294
RR2980E | RR2980E | Resistors | standard value 0.5% | 298
RR3010E | RR3010E | Resistors | standard value 0.5% | 301
RR3050E | RR3050E | Resistors | standard value 0.5% | 305
RR3090E | RR3090E | Resistors | standard value 0.5% | 309
RR3120E | RR3120E | Resistors | standard value 0.5% | 312
RR3160E | RR3160E | Resistors | standard value 0.5% | 316
RR3200E | RR3200E | Resistors | standard value 0.5% | 320
RR3240E | RR3240E | Resistors | standard value 0.5% | 324
RR3280E | RR3280E | Resistors | standard value 0.5% | 328
RR3320E | RR3320E | Resistors | standard value 0.5% | 332
RR3360E | RR3360E | Resistors | standard value 0.5% | 336
RR3400E | RR3400E | Resistors | standard value 0.5% | 340
RR3440E | RR3440E | Resistors | standard value 0.5% | 344
RR3480E | RR3480E | Resistors | standard value 0.5% | 348
RR3520E | RR3520E | Resistors | standard value 0.5% | 352
RR3570E | RR3570E | Resistors | standard value 0.5% | 357
RR3610E | RR3610E | Resistors | standard value 0.5% | 361
RR3650E | RR3650E | Resistors | standard value 0.5% | 365
RR3700E | RR3700E | Resistors | standard value 0.5% | 370
RR3740E | RR3740E | Resistors | standard value 0.5% | 374
RR3790E | RR3790E | Resistors | standard value 0.5% | 379
RR3830E | RR3830E | Resistors | standard value 0.5% | 383
RR3880E | RR3880E | Resistors | standard value 0.5% | 388
RR3920E | RR3920E | Resistors | standard value 0.5% | 392
RR3970E | RR3970E | Resistors | standard value 0.5% | 397
RR4020E | RR4020E | Resistors | standard value 0.5% | 402
RR4070E | RR4070E | Resistors | standard value 0.5% | 407
RR4120E | RR4120E | Resistors | standard value 0.5% | 412
RR4170E | RR4170E | Resistors | standard value 0.5% | 417
RR4220E | RR4220E | Resistors | standard value 0.5% | 422
RR4270E | RR4270E | Resistors | standard value 0.5% | 427
RR4320E | RR4320E | Resistors | standard value 0.5% | 432
RR4370E | RR4370E | Resistors | standard value 0.5% | 437
RR4420E | RR4420E | Resistors | standard value 0.5% | 442
RR4480E | RR4480E | Resistors | standard value 0.5% | 448
RR4530E | RR4530E | Resistors | standard value 0.5% | 453
RR4590E | RR4590E | Resistors | standard value 0.5% | 459
RR4640E | RR4640E | Resistors | standard value 0.5% | 464
RR4700E | RR4700E | Resistors | standard value 0.5% | 470
RR4750E | RR4750E | Resistors | standard value 0.5% | 475
RR4810E | RR4810E | Resistors | standard value 0.5% | 481
RR4870E | RR4870E | Resistors | standard value 0.5% | 487
RR4930E | RR4930E | Resistors | standard value 0.5% | 493
RR4990E | RR4990E | Resistors | standard value 0.5% | 499
RR5050E | RR5050E | Resistors | standard value 0.5% | 505
RR5110E | RR5110E | Resistors | standard value 0.5% | 511
RR5170E | RR5170E | Resistors | standard value 0.5% | 517
RR5230E | RR5230E | Resistors | standard value 0.5% | 523
RR5300E | RR5300E | Resistors | standard value 0.5% | 530
RR5360E | RR5360E | Resistors | standard value 0.5% | 536
RR5420E | RR5420E | Resistors | standard value 0.5% | 542
RR5490E | RR5490E | Resistors | standard value 0.5% | 549
RR5560E | RR5560E | Resistors | standard value 0.5% | 556
RR5620E | RR5620E | Resistors | standard value 0.5% | 562
RR5690E | RR5690E | Resistors | standard value 0.5% | 569
RR5760E | RR5760E | Resistors | standard value 0.5% | 576
RR5830E | RR5830E | Resistors | standard value 0.5% | 583
RR5900E | RR5900E | Resistors | standard value 0.5% | 590
RR5970E | RR5970E | Resistors | standard value 0.5% | 597
RR6040E | RR6040E | Resistors | standard value 0.5% | 604
RR6120E | RR6120E | Resistors | standard value 0.5% | 612
RR6190E | RR6190E | Resistors | standard value 0.5% | 619
RR6260E | RR6260E | Resistors | standard value 0.5% | 626
RR6340E | RR6340E | Resistors | standard value 0.5% | 634
RR6420E | RR6420E | Resistors | standard value 0.5% | 642
RR6490E | RR6490E | Resistors | standard value 0.5% | 649
RR6570E | RR6570E | Resistors | standard value 0.5% | 657
RR6650E | RR6650E | Resistors | standard value 0.5% | 665
RR6730E | RR6730E | Resistors | standard value 0.5% | 673
RR6810E | RR6810E | Resistors | standard value 0.5% | 681
RR6900E | RR6900E | Resistors | standard value 0.5% | 690
RR6980E | RR6980E | Resistors | standard value 0.5% | 698
RR7060E | RR7060E | Resistors | standard value 0.5% | 706
RR7150E | RR7150E | Resistors | standard value 0.5% | 715
RR7230E | RR7230E | Resistors | standard value 0.5% | 723
RR7320E | RR7320E | Resistors | standard value 0.5% | 732
RR7410E | RR7410E | Resistors | standard value 0.5% | 741
RR7500E | RR7500E | Resistors | standard value 0.5% | 750
RR7590E | RR7590E | Resistors | standard value 0.5% | 759
RR7670E | RR7670E | Resistors | standard value 0.5% | 767
RR7760E | RR7760E | Resistors | standard value 0.5% | 776
RR7860E | RR7860E | Resistors | standard value 0.5% | 786
RR7950E | RR7950E | Resistors | standard value 0.5% | 795
RR8050E | RR8050E | Resistors | standard value 0.5% | 805
RR8150E | RR8150E | Resistors | standard value 0.5% | 815
RR8240E | RR8240E | Resistors | standard value 0.5% | 824
RR8340E | RR8340E | Resistors | standard value 0.5% | 834
RR8440E | RR8440E | Resistors | standard value 0.5% | 844
RR8550E | RR8550E | Resistors | standard value 0.5% | 855
RR8650E | RR8650E | Resistors | standard value 0.5% | 865
RR8750E | RR8750E | Resistors | standard value 0.5% | 875
RR8860E | RR8860E | Resistors | standard value 0.5% | 886
RR8980E | RR8980E | Resistors | standard value 0.5% | 898
RR9080E | RR9080E | Resistors | standard value 0.5% | 908
RR9190E | RR9190E | Resistors | standard value 0.5% | 919
RR9300E | RR9300E | Resistors | standard value 0.5% | 930
RR9410E | RR9410E | Resistors | standard value 0.5% | 941
RR9520E | RR9520E | Resistors | standard value 0.5% | 952
RR9640E | RR9640E | Resistors | standard value 0.5% | 964
RR9750E | RR9750E | Resistors | standard value 0.5% | 975
RR9880E | RR9880E | Resistors | standard value 0.5% | 988
RR1001E | RR1001E | Resistors | standard value 0.5% | 1.00k
RR1011E | RR1011E | Resistors | standard value 0.5% | 1.01k
RR1021E | RR1021E | Resistors | standard value 0.5% | 1.02k
RR1041E | RR1041E | Resistors | standard value 0.5% | 1.04k
RR1051E | RR1051E | Resistors | standard value 0.5% | 1.05k
RR1061E | RR1061E | Resistors | standard value 0.5% | 1.06k
RR1071E | RR1071E | Resistors | standard value 0.5% | 1.07k
RR1091E | RR1091E | Resistors | standard value 0.5% | 1.09k
RR1101E | RR1101E | Resistors | standard value 0.5% | 1.10k
RR1111E | RR1111E | Resistors | standard value 0.5% | 1.11k
RR1131E | RR1131E | Resistors | standard value 0.5% | 1.13k
RR1141E | RR1141E | Resistors | standard value 0.5% | 1.14k
RR1151E | RR1151E | Resistors | standard value 0.5% | 1.15k
RR1171E | RR1171E | Resistors | standard value 0.5% | 1.17k
RR1181E | RR1181E | Resistors | standard value 0.5% | 1.18k
RR1201E | RR1201E | Resistors | standard value 0.5% | 1.20k
RR1211E | RR1211E | Resistors | standard value 0.5% | 1.21k
RR1231E | RR1231E | Resistors | standard value 0.5% | 1.23k
RR1241E | RR1241E | Resistors | standard value 0.5% | 1.24k
RR1261E | RR1261E | Resistors | standard value 0.5% | 1.26k
RR1271E | RR1271E | Resistors | standard value 0.5% | 1.27k
RR1291E | RR1291E | Resistors | standard value 0.5% | 1.29k
RR1301E | RR1301E | Resistors | standard value 0.5% | 1.30k
RR1321E | RR1321E | Resistors | standard value 0.5% | 1.32k
RR1331E | RR1331E | Resistors | standard value 0.5% | 1.33k
RR1351E | RR1351E | Resistors | standard value 0.5% | 1.35k
RR1371E | RR1371E | Resistors | standard value 0.5% | 1.37k
RR1381E | RR1381E | Resistors | standard value 0.5% | 1.38k
RR1401E | RR1401E | Resistors | standard value 0.5% | 1.40k
RR1421E | RR1421E | Resistors | standard value 0.5% | 1.42k
RR1431E | RR1431E | Resistors | standard value 0.5% | 1.43k
RR1451E | RR1451E | Resistors | standard value 0.5% | 1.45k
RR1471E | RR1471E | Resistors | standard value 0.5% | 1.47k
RR1491E | RR1491E | Resistors | standard value 0.5% | 1.49k
RR1501E | RR1501E | Resistors | standard value 0.5% | 1.50k
RR1521E | RR1521E | Resistors | standard value 0.5% | 1.52k
RR1541E | RR1541E | Resistors | standard value 0.5% | 1.54k
RR1561E | RR1561E | Resistors | standard value 0.5% | 1.56k
RR1581E | RR1581E | Resistors | standard value 0.5% | 1.58k
RR1601E | RR1601E | Resistors | standard value 0.5% | 1.60k
RR1621E | RR1621E | Resistors | standard value 0.5% | 1.62k
RR1641E | RR1641E | Resistors | standard value 0.5% | 1.64k
RR1651E | RR1651E | Resistors | standard value 0.5% | 1.65k
RR1671E | RR1671E | Resistors | standard value 0.5% | 1.67k
RR1691E | RR1691E | Resistors | standard value 0.5% | 1.69k
RR1721E | RR1721E | Resistors | standard value 0.5% | 1.72k
RR1741E | RR1741E | Resistors | standard value 0.5% | 1.74k
RR1761E | RR1761E | Resistors | standard value 0.5% | 1.76k
RR1781E | RR1781E | Resistors | standard value 0.5% | 1.78k
RR1801E | RR1801E | Resistors | standard value 0.5% | 1.80k
RR1821E | RR1821E | Resistors | standard value 0.5% | 1.82k
RR1841E | RR1841E | Resistors | standard value 0.5% | 1.84k
RR1871E | RR1871E | Resistors | standard value 0.5% | 1.87k
RR1891E | RR1891E | Resistors | standard value 0.5% | 1.89k
RR1911E | RR1911E | Resistors | standard value 0.5% | 1.91k
RR1931E | RR1931E | Resistors | standard value 0.5% | 1.93k
RR1961E | RR1961E | Resistors | standard value 0.5% | 1.96k
RR1981E | RR1981E | Resistors | standard value 0.5% | 1.98k
RR2001E | RR2001E | Resistors | standard value 0.5% | 2.00k
RR2031E | RR2031E | Resistors | standard value 0.5% | 2.03k
RR2051E | RR2051E | Resistors | standard value 0.5% | 2.05k
RR2081E | RR2081E | Resistors | standard value 0.5% | 2.08k
RR2101E | RR2101E | Resistors | standard value 0.5% | 2.10k
RR2131E | RR2131E | Resistors | standard value 0.5% | 2.13k
RR2151E | RR2151E | Resistors | standard value 0.5% | 2.15k
RR2181E | RR2181E | Resistors | standard value 0.5% | 2.18k
RR2211E | RR2211E | Resistors | standard value 0.5% | 2.21k
RR2231E | RR2231E | Resistors | standard value 0.5% | 2.23k
RR2261E | RR2261E | Resistors | standard value 0.5% | 2.26k
RR2291E | RR2291E | Resistors | standard value 0.5% | 2.29k
RR2321E | RR2321E | Resistors | standard value 0.5% | 2.32k
RR2341E | RR2341E | Resistors | standard value 0.5% | 2.34k
RR2371E | RR2371E | Resistors | standard value 0.5% | 2.37k
RR2401E | RR2401E | Resistors | standard value 0.5% | 2.40k
RR2431E | RR2431E | Resistors | standard value 0.5% | 2.43k
RR2461E | RR2461E | Resistors | standard value 0.5% | 2.46k
RR2491E | RR2491E | Resistors | standard value 0.5% | 2.49k
RR2521E | RR2521E | Resistors | standard value 0.5% | 2.52k
RR2551E | RR2551E | Resistors | standard value 0.5% | 2.55k
RR2581E | RR2581E | Resistors | standard value 0.5% | 2.58k
RR2611E | RR2611E | Resistors | standard value 0.5% | 2.61k
RR2641E | RR2641E | Resistors | standard value 0.5% | 2.64k
RR2671E | RR2671E | Resistors | standard value 0.5% | 2.67k
RR2711E | RR2711E | Resistors | standard value 0.5% | 2.71k
RR2741E | RR2741E | Resistors | standard value 0.5% | 2.74k
RR2771E | RR2771E | Resistors | standard value 0.5% | 2.77k
RR2801E | RR2801E | Resistors | standard value 0.5% | 2.80k
RR2841E | RR2841E | Resistors | standard value 0.5% | 2.84k
RR2871E | RR2871E | Resistors | standard value 0.5% | 2.87k
RR2911E | RR2911E | Resistors | standard value 0.5% | 2.91k
RR2941E | RR2941E | Resistors | standard value 0.5% | 2.94k
RR2981E | RR2981E | Resistors | standard value 0.5% | 2.98k
RR3011E | RR3011E | Resistors | standard value 0.5% | 3.01k
RR3051E | RR3051E | Resistors | standard value 0.5% | 3.05k
RR3091E | RR3091E | Resistors | standard value 0.5% | 3.09k
RR3121E | RR3121E | Resistors | standard value 0.5% | 3.12k
RR3161E | RR3161E | Resistors | standard value 0.5% | 3.16k
RR3201E | RR3201E | Resistors | standard value 0.5% | 3.20k
RR3241E | RR3241E | Resistors | standard value 0.5% | 3.24k
RR3281E | RR3281E | Resistors | standard value 0.5% | 3.28k
RR3321E | RR3321E | Resistors | standard value 0.5% | 3.32k
RR3361E | RR3361E | Resistors | standard value 0.5% | 3.36k
RR3401E | RR3401E | Resistors | standard value 0.5% | 3.40k
RR3441E | RR3441E | Resistors | standard value 0.5% | 3.44k
RR3481E | RR3481E | Resistors | standard value 0.5% | 3.48k
RR3521E | RR3521E | Resistors | standard value 0.5% | 3.52k
RR3571E | RR3571E | Resistors | standard value 0.5% | 3.57k
RR3611E | RR3611E | Resistors | standard value 0.5% | 3.61k
RR3651E | RR3651E | Resistors | standard value 0.5% | 3.65k
RR3701E | RR3701E | Resistors | standard value 0.5% | 3.70k
RR3741E | RR3741E | Resistors | standard value 0.5% | 3.74k
RR3791E | RR3791E | Resistors | standard value 0.5% | 3.79k
RR3831E | RR3831E | Resistors | standard value 0.5% | 3.83k
RR3881E | RR3881E | Resistors | standard value 0.5% | 3.88k
RR3921E | RR3921E | Resistors | standard value 0.5% | 3.92k
RR3971E | RR3971E | Resistors | standard value 0.5% | 3.97k
RR4021E | RR4021E | Resistors | standard value 0.5% | 4.02k
RR4071E | RR4071E | Resistors | standard value 0.5% | 4.07k
RR4121E | RR4121E | Resistors | standard value 0.5% | 4.12k
RR4171E | RR4171E | Resistors | standard value 0.5% | 4.17k
RR4221E | RR4221E | Resistors | standard value 0.5% | 4.22k
RR4271E | RR4271E | Resistors | standard value 0.5% | 4.27k
RR4321E | RR4321E | Resistors | standard value 0.5% | 4.32k
RR4371E | RR4371E | Resistors | standard value 0.5% | 4.37k
RR4421E | RR4421E | Resistors | standard value 0.5% | 4.42k
RR4481E | RR4481E | Resistors | standard value 0.5% | 4.48k
RR4531E | RR4531E | Resistors | standard value 0.5% | 4.53k
RR4591E | RR4591E | Resistors | standard value 0.5% | 4.59k
RR4641E | RR4641E | Resistors | standard value 0.5% | 4.64k
RR4701E | RR4701E | Resistors | standard value 0.5% | 4.70k
RR4751E | RR4751E | Resistors | standard value 0.5% | 4.75k
RR4811E | RR4811E | Resistors | standard value 0.5% | 4.81k
RR4871E | RR4871E | Resistors | standard value 0.5% | 4.87k
RR4931E | RR4931E | Resistors | standard value 0.5% | 4.93k
RR4991E | RR4991E | Resistors | standard value 0.5% | 4.99k
RR5051E | RR5051E | Resistors | standard value 0.5% | 5.05k
RR5111E | RR5111E | Resistors | standard value 0.5% | 5.11k
RR5171E | RR5171E | Resistors | standard value 0.5% | 5.17k
RR5231E | RR5231E | Resistors | standard value 0.5% | 5.23k
RR5301E | RR5301E | Resistors | standard value 0.5% | 5.30k
RR5361E | RR5361E | Resistors | standard value 0.5% | 5.36k
RR5421E | RR5421E | Resistors | standard value 0.5% | 5.42k
RR5491E | RR5491E | Resistors | standard value 0.5% | 5.49k
RR5561E | RR5561E | Resistors | standard value 0.5% | 5.56k
RR5621E | RR5621E | Resistors | standard value 0.5% | 5.62k
RR5691E | RR5691E | Resistors | standard value 0.5% | 5.69k
RR5761E | RR5761E | Resistors | standard value 0.5% | 5.76k
RR5831E | RR5831E | Resistors | standard value 0.5% | 5.83k
RR5901E | RR5901E | Resistors | standard value 0.5% | 5.90k
RR5971E | RR5971E | Resistors | standard value 0.5% | 5.97k
RR6041E | RR6041E | Resistors | standard value 0.5% | 6.04k
RR6121E | RR6121E | Resistors | standard value 0.5% | 6.12k
RR6191E | RR6191E | Resistors | standard value 0.5% | 6.19k
RR6261E | RR6261E | Resistors | standard value 0.5% | 6.26k
RR6341E | RR6341E | Resistors | standard value 0.5% | 6.34k
RR6421E | RR6421E | Resistors | standard value 0.5% | 6.42k
RR6491E | RR6491E | Resistors | standard value 0.5% | 6.49k
RR6571E | RR6571E | Resistors | standard value 0.5% | 6.57k
RR6651E | RR6651E | Resistors | standard value 0.5% | 6.65k
RR6731E | RR6731E | Resistors | standard value 0.5% | 6.73k
RR6811E | RR6811E | Resistors | standard value 0.5% | 6.81k
RR6901E | RR6901E | Resistors | standard value 0.5% | 6.90k
RR6981E | RR6981E | Resistors | standard value 0.5% | 6.98k
RR7061E | RR7061E | Resistors | standard value 0.5% | 7.06k
RR7151E | RR7151E | Resistors | standard value 0.5% | 7.15k
RR7231E | RR7231E | Resistors | standard value 0.5% | 7.23k
RR7321E | RR7321E | Resistors | standard value 0.5% | 7.32k
RR7411E | RR7411E | Resistors | standard value 0.5% | 7.41k
RR7501E | RR7501E | Resistors | standard value 0.5% | 7.50k
RR7591E | RR7591E | Resistors | standard value 0.5% | 7.59k
RR7671E | RR7671E | Resistors | standard value 0.5% | 7.67k
RR7761E | RR7761E | Resistors | standard value 0.5% | 7.76k
RR7861E | RR7861E | Resistors | standard value 0.5% | 7.86k
RR7951E | RR7951E | Resistors | standard value 0.5% | 7.95k
RR8051E | RR8051E | Resistors | standard value 0.5% | 8.05k
RR8151E | RR8151E | Resistors | standard value 0.5% | 8.15k
RR8241E | RR8241E | Resistors | standard value 0.5% | 8.24k
RR8341E | RR8341E | Resistors | standard value 0.5% | 8.34k
RR8441E | RR8441E | Resistors | standard value 0.5% | 8.44k
RR8551E | RR8551E | Resistors | standard value 0.5% | 8.55k
RR8651E | RR8651E | Resistors | standard value 0.5% | 8.65k
RR8751E | RR8751E | Resistors | standard value 0.5% | 8.75k
RR8861E | RR8861E | Resistors | standard value 0.5% | 8.86k
RR8981E | RR8981E | Resistors | standard value 0.5% | 8.98k
RR9081E | RR9081E | Resistors | standard value 0.5% | 9.08k
RR9191E | RR9191E | Resistors | standard value 0.5% | 9.19k
RR9301E | RR9301E | Resistors | standard value 0.5% | 9.30k
RR9411E | RR9411E | Resistors | standard value 0.5% | 9.41k
RR9521E | RR9521E | Resistors | standard value 0.5% | 9.52k
RR9641E | RR9641E | Resistors | standard value 0.5% | 9.64k
RR9751E | RR9751E | Resistors | standard value 0.5% | 9.75k
RR9881E | RR9881E | Resistors | standard value 0.5% | 9.88k
RR1002E | RR1002E | Resistors | standard value 0.5% | 10.0k
RR1012E | RR1012E | Resistors | standard value 0.5% | 10.1k
RR1022E | RR1022E | Resistors | standard value 0.5% | 10.2k
RR1042E | RR1042E | Resistors | standard value 0.5% | 10.4k
RR1052E | RR1052E | Resistors | standard value 0.5% | 10.5k
RR1062E | RR1062E | Resistors | standard value 0.5% | 10.6k
RR1072E | RR1072E | Resistors | standard value 0.5% | 10.7k
RR1092E | RR1092E | Resistors | standard value 0.5% | 10.9k
RR1102E | RR1102E | Resistors | standard value 0.5% | 11.0k
RR1112E | RR1112E | Resistors | standard value 0.5% | 11.1k
RR1132E | RR1132E | Resistors | standard value 0.5% | 11.3k
RR1142E | RR1142E | Resistors | standard value 0.5% | 11.4k
RR1152E | RR1152E | Resistors | standard value 0.5% | 11.5k
RR1172E | RR1172E | Resistors | standard value 0.5% | 11.7k
RR1182E | RR1182E | Resistors | standard value 0.5% | 11.8k
RR1202E | RR1202E | Resistors | standard value 0.5% | 12.0k
RR1212E | RR1212E | Resistors | standard value 0.5% | 12.1k
RR1232E | RR1232E | Resistors | standard value 0.5% | 12.3k
RR1242E | RR1242E | Resistors | standard value 0.5% | 12.4k
RR1262E | RR1262E | Resistors | standard value 0.5% | 12.6k
RR1272E | RR1272E | Resistors | standard value 0.5% | 12.7k
RR1292E | RR1292E | Resistors | standard value 0.5% | 12.9k
RR1302E | RR1302E | Resistors | standard value 0.5% | 13.0k
RR1322E | RR1322E | Resistors | standard value 0.5% | 13.2k
RR1332E | RR1332E | Resistors | standard value 0.5% | 13.3k
RR1352E | RR1352E | Resistors | standard value 0.5% | 13.5k
RR1372E | RR1372E | Resistors | standard value 0.5% | 13.7k
RR1382E | RR1382E | Resistors | standard value 0.5% | 13.8k
RR1402E | RR1402E | Resistors | standard value 0.5% | 14.0k
RR1422E | RR1422E | Resistors | standard value 0.5% | 14.2k
RR1432E | RR1432E | Resistors | standard value 0.5% | 14.3k
RR1452E | RR1452E | Resistors | standard value 0.5% | 14.5k
RR1472E | RR1472E | Resistors | standard value 0.5% | 14.7k
RR1492E | RR1492E | Resistors | standard value 0.5% | 14.9k
RR1502E | RR1502E | Resistors | standard value 0.5% | 15.0k
RR1522E | RR1522E | Resistors | standard value 0.5% | 15.2k
RR1542E | RR1542E | Resistors | standard value 0.5% | 15.4k
RR1562E | RR1562E | Resistors | standard value 0.5% | 15.6k
RR1582E | RR1582E | Resistors | standard value 0.5% | 15.8k
RR1602E | RR1602E | Resistors | standard value 0.5% | 16.0k
RR1622E | RR1622E | Resistors | standard value 0.5% | 16.2k
RR1642E | RR1642E | Resistors | standard value 0.5% | 16.4k
RR1652E | RR1652E | Resistors | standard value 0.5% | 16.5k
RR1672E | RR1672E | Resistors | standard value 0.5% | 16.7k
RR1692E | RR1692E | Resistors | standard value 0.5% | 16.9k
RR1722E | RR1722E | Resistors | standard value 0.5% | 17.2k
RR1742E | RR1742E | Resistors | standard value 0.5% | 17.4k
RR1762E | RR1762E | Resistors | standard value 0.5% | 17.6k
RR1782E | RR1782E | Resistors | standard value 0.5% | 17.8k
RR1802E | RR1802E | Resistors | standard value 0.5% | 18.0k
RR1822E | RR1822E | Resistors | standard value 0.5% | 18.2k
RR1842E | RR1842E | Resistors | standard value 0.5% | 18.4k
RR1872E | RR1872E | Resistors | standard value 0.5% | 18.7k
RR1892E | RR1892E | Resistors | standard value 0.5% | 18.9k
RR1912E | RR1912E | Resistors | standard value 0.5% | 19.1k
RR1932E | RR1932E | Resistors | standard value 0.5% | 19.3k
RR1962E | RR1962E | Resistors | standard value 0.5% | 19.6k
RR1982E | RR1982E | Resistors | standard value 0.5% | 19.8k
RR2002E | RR2002E | Resistors | standard value 0.5% | 20.0k
RR2032E | RR2032E | Resistors | standard value 0.5% | 20.3k
RR2052E | RR2052E | Resistors | standard value 0.5% | 20.5k
RR2082E | RR2082E | Resistors | standard value 0.5% | 20.8k
RR2102E | RR2102E | Resistors | standard value 0.5% | 21.0k
RR2132E | RR2132E | Resistors | standard value 0.5% | 21.3k
RR2152E | RR2152E | Resistors | standard value 0.5% | 21.5k
RR2182E | RR2182E | Resistors | standard value 0.5% | 21.8k
RR2212E | RR2212E | Resistors | standard value 0.5% | 22.1k
RR2232E | RR2232E | Resistors | standard value 0.5% | 22.3k
RR2262E | RR2262E | Resistors | standard value 0.5% | 22.6k
RR2292E | RR2292E | Resistors | standard value 0.5% | 22.9k
RR2322E | RR2322E | Resistors | standard value 0.5% | 23.2k
RR2342E | RR2342E | Resistors | standard value 0.5% | 23.4k
RR2372E | RR2372E | Resistors | standard value 0.5% | 23.7k
RR2402E | RR2402E | Resistors | standard value 0.5% | 24.0k
RR2432E | RR2432E | Resistors | standard value 0.5% | 24.3k
RR2462E | RR2462E | Resistors | standard value 0.5% | 24.6k
RR2492E | RR2492E | Resistors | standard value 0.5% | 24.9k
RR2522E | RR2522E | Resistors | standard value 0.5% | 25.2k
RR2552E | RR2552E | Resistors | standard value 0.5% | 25.5k
RR2582E | RR2582E | Resistors | standard value 0.5% | 25.8k
RR2612E | RR2612E | Resistors | standard value 0.5% | 26.1k
RR2642E | RR2642E | Resistors | standard value 0.5% | 26.4k
RR2672E | RR2672E | Resistors | standard value 0.5% | 26.7k
RR2712E | RR2712E | Resistors | standard value 0.5% | 27.1k
RR2742E | RR2742E | Resistors | standard value 0.5% | 27.4k
RR2772E | RR2772E | Resistors | standard value 0.5% | 27.7k
RR2802E | RR2802E | Resistors | standard value 0.5% | 28.0k
RR2842E | RR2842E | Resistors | standard value 0.5% | 28.4k
RR2872E | RR2872E | Resistors | standard value 0.5% | 28.7k
RR2912E | RR2912E | Resistors | standard value 0.5% | 29.1k
RR2942E | RR2942E | Resistors | standard value 0.5% | 29.4k
RR2982E | RR2982E | Resistors | standard value 0.5% | 29.8k
RR3012E | RR3012E | Resistors | standard value 0.5% | 30.1k
RR3052E | RR3052E | Resistors | standard value 0.5% | 30.5k
RR3092E | RR3092E | Resistors | standard value 0.5% | 30.9k
RR3122E | RR3122E | Resistors | standard value 0.5% | 31.2k
RR3162E | RR3162E | Resistors | standard value 0.5% | 31.6k
RR3202E | RR3202E | Resistors | standard value 0.5% | 32.0k
RR3242E | RR3242E | Resistors | standard value 0.5% | 32.4k
RR3282E | RR3282E | Resistors | standard value 0.5% | 32.8k
RR3322E | RR3322E | Resistors | standard value 0.5% | 33.2k
RR3362E | RR3362E | Resistors | standard value 0.5% | 33.6k
RR3402E | RR3402E | Resistors | standard value 0.5% | 34.0k
RR3442E | RR3442E | Resistors | standard value 0.5% | 34.4k
RR3482E | RR3482E | Resistors | standard value 0.5% | 34.8k
RR3522E | RR3522E | Resistors | standard value 0.5% | 35.2k
RR3572E | RR3572E | Resistors | standard value 0.5% | 35.7k
RR3612E | RR3612E | Resistors | standard value 0.5% | 36.1k
RR3652E | RR3652E | Resistors | standard value 0.5% | 36.5k
RR3702E | RR3702E | Resistors | standard value 0.5% | 37.0k
RR3742E | RR3742E | Resistors | standard value 0.5% | 37.4k
RR3792E | RR3792E | Resistors | standard value 0.5% | 37.9k
RR3832E | RR3832E | Resistors | standard value 0.5% | 38.3k
RR3882E | RR3882E | Resistors | standard value 0.5% | 38.8k
RR3922E | RR3922E | Resistors | standard value 0.5% | 39.2k
RR3972E | RR3972E | Resistors | standard value 0.5% | 39.7k
RR4022E | RR4022E | Resistors | standard value 0.5% | 40.2k
RR4072E | RR4072E | Resistors | standard value 0.5% | 40.7k
RR4122E | RR4122E | Resistors | standard value 0.5% | 41.2k
RR4172E | RR4172E | Resistors | standard value 0.5% | 41.7k
RR4222E | RR4222E | Resistors | standard value 0.5% | 42.2k
RR4272E | RR4272E | Resistors | standard value 0.5% | 42.7k
RR4322E | RR4322E | Resistors | standard value 0.5% | 43.2k
RR4372E | RR4372E | Resistors | standard value 0.5% | 43.7k
RR4422E | RR4422E | Resistors | standard value 0.5% | 44.2k
RR4482E | RR4482E | Resistors | standard value 0.5% | 44.8k
RR4532E | RR4532E | Resistors | standard value 0.5% | 45.3k
RR4592E | RR4592E | Resistors | standard value 0.5% | 45.9k
RR4642E | RR4642E | Resistors | standard value 0.5% | 46.4k
RR4702E | RR4702E | Resistors | standard value 0.5% | 47.0k
RR4752E | RR4752E | Resistors | standard value 0.5% | 47.5k
RR4812E | RR4812E | Resistors | standard value 0.5% | 48.1k
RR4872E | RR4872E | Resistors | standard value 0.5% | 48.7k
RR4932E | RR4932E | Resistors | standard value 0.5% | 49.3k
RR4992E | RR4992E | Resistors | standard value 0.5% | 49.9k
RR5052E | RR5052E | Resistors | standard value 0.5% | 50.5k
RR5112E | RR5112E | Resistors | standard value 0.5% | 51.1k
RR5172E | RR5172E | Resistors | standard value 0.5% | 51.7k
RR5232E | RR5232E | Resistors | standard value 0.5% | 52.3k
RR5302E | RR5302E | Resistors | standard value 0.5% | 53.0k
RR5362E | RR5362E | Resistors | standard value 0.5% | 53.6k
RR5422E | RR5422E | Resistors | standard value 0.5% | 54.2k
RR5492E | RR5492E | Resistors | standard value 0.5% | 54.9k
RR5562E | RR5562E | Resistors | standard value 0.5% | 55.6k
RR5622E | RR5622E | Resistors | standard value 0.5% | 56.2k
RR5692E | RR5692E | Resistors | standard value 0.5% | 56.9k
RR5762E | RR5762E | Resistors | standard value 0.5% | 57.6k
RR5832E | RR5832E | Resistors | standard value 0.5% | 58.3k
RR5902E | RR5902E | Resistors | standard value 0.5% | 59.0k
RR5972E | RR5972E | Resistors | standard value 0.5% | 59.7k
RR6042E | RR6042E | Resistors | standard value 0.5% | 60.4k
RR6122E | RR6122E | Resistors | standard value 0.5% | 61.2k
RR6192E | RR6192E | Resistors | standard value 0.5% | 61.9k
RR6262E | RR6262E | Resistors | standard value 0.5% | 62.6k
RR6342E | RR6342E | Resistors | standard value 0.5% | 63.4k
RR6422E | RR6422E | Resistors | standard value 0.5% | 64.2k
RR6492E | RR6492E | Resistors | standard value 0.5% | 64.9k
RR6572E | RR6572E | Resistors | standard value 0.5% | 65.7k
RR6652E | RR6652E | Resistors | standard value 0.5% | 66.5k
RR6732E | RR6732E | Resistors | standard value 0.5% | 67.3k
RR6812E | RR6812E | Resistors | standard value 0.5% | 68.1k
RR6902E | RR6902E | Resistors | standard value 0.5% | 69.0k
RR6982E | RR6982E | Resistors | standard value 0.5% | 69.8k
RR7062E | RR7062E | Resistors | standard value 0.5% | 70.6k
RR7152E | RR7152E | Resistors | standard value 0.5% | 71.5k
RR7232E | RR7232E | Resistors | standard value 0.5% | 72.3k
RR7322E | RR7322E | Resistors | standard value 0.5% | 73.2k
RR7412E | RR7412E | Resistors | standard value 0.5% | 74.1k
RR7502E | RR7502E | Resistors | standard value 0.5% | 75.0k
RR7592E | RR7592E | Resistors | standard value 0.5% | 75.9k
RR7672E | RR7672E | Resistors | standard value 0.5% | 76.7k
RR7762E | RR7762E | Resistors | standard value 0.5% | 77.6k
RR7862E | RR7862E | Resistors | standard value 0.5% | 78.6k
RR7952E | RR7952E | Resistors | standard value 0.5% | 79.5k
RR8052E | RR8052E | Resistors | standard value 0.5% | 80.5k
RR8152E | RR8152E | Resistors | standard value 0.5% | 81.5k
RR8242E | RR8242E | Resistors | standard value 0.5% | 82.4k
RR8342E | RR8342E | Resistors | standard value 0.5% | 83.4k
RR8442E | RR8442E | Resistors | standard value 0.5% | 84.4k
RR8552E | RR8552E | Resistors | standard value 0.5% | 85.5k
RR8652E | RR8652E | Resistors | standard value 0.5% | 86.5k
RR8752E | RR8752E | Resistors | standard value 0.5% | 87.5k
RR8862E | RR8862E | Resistors | standard value 0.5% | 88.6k
RR8982E | RR8982E | Resistors | standard value 0.5% | 89.8k
RR9082E | RR9082E | Resistors | standard value 0.5% | 90.8k
RR9192E | RR9192E | Resistors | standard value 0.5% | 91.9k
RR9302E | RR9302E | Resistors | standard value 0.5% | 93.0k
RR9412E | RR9412E | Resistors | standard value 0.5% | 94.1k
RR9522E | RR9522E | Resistors | standard value 0.5% | 95.2k
RR9642E | RR9642E | Resistors | standard value 0.5% | 96.4k
RR9752E | RR9752E | Resistors | standard value 0.5% | 97.5k
RR9882E | RR9882E | Resistors | standard value 0.5% | 98.8k
RR1003E | RR1003E | Resistors | standard value 0.5% | 100k
RR1013E | RR1013E | Resistors | standard value 0.5% | 101k
RR1023E | RR1023E | Resistors | standard value 0.5% | 102k
RR1043E | RR1043E | Resistors | standard value 0.5% | 104k
RR1053E | RR1053E | Resistors | standard value 0.5% | 105k
RR1063E | RR1063E | Resistors | standard value 0.5% | 106k
RR1073E | RR1073E | Resistors | standard value 0.5% | 107k
RR1093E | RR1093E | Resistors | standard value 0.5% | 109k
RR1103E | RR1103E | Resistors | standard value 0.5% | 110k
RR1113E | RR1113E | Resistors | standard value 0.5% | 111k
RR1133E | RR1133E | Resistors | standard value 0.5% | 113k
RR1143E | RR1143E | Resistors | standard value 0.5% | 114k
RR1153E | RR1153E | Resistors | standard value 0.5% | 115k
RR1173E | RR1173E | Resistors | standard value 0.5% | 117k
RR1183E | RR1183E | Resistors | standard value 0.5% | 118k
RR1203E | RR1203E | Resistors | standard value 0.5% | 120k
RR1213E | RR1213E | Resistors | standard value 0.5% | 121k
RR1233E | RR1233E | Resistors | standard value 0.5% | 123k
RR1243E | RR1243E | Resistors | standard value 0.5% | 124k
RR1263E | RR1263E | Resistors | standard value 0.5% | 126k
RR1273E | RR1273E | Resistors | standard value 0.5% | 127k
RR1293E | RR1293E | Resistors | standard value 0.5% | 129k
RR1303E | RR1303E | Resistors | standard value 0.5% | 130k
RR1323E | RR1323E | Resistors | standard value 0.5% | 132k
RR1333E | RR1333E | Resistors | standard value 0.5% | 133k
RR1353E | RR1353E | Resistors | standard value 0.5% | 135k
RR1373E | RR1373E | Resistors | standard value 0.5% | 137k
RR1383E | RR1383E | Resistors | standard value 0.5% | 138k
RR1403E | RR1403E | Resistors | standard value 0.5% | 140k
RR1423E | RR1423E | Resistors | standard value 0.5% | 142k
RR1433E | RR1433E | Resistors | standard value 0.5% | 143k
RR1453E | RR1453E | Resistors | standard value 0.5% | 145k
RR1473E | RR1473E | Resistors | standard value 0.5% | 147k
RR1493E | RR1493E | Resistors | standard value 0.5% | 149k
RR1503E | RR1503E | Resistors | standard value 0.5% | 150k
RR1523E | RR1523E | Resistors | standard value 0.5% | 152k
RR1543E | RR1543E | Resistors | standard value 0.5% | 154k
RR1563E | RR1563E | Resistors | standard value 0.5% | 156k
RR1583E | RR1583E | Resistors | standard value 0.5% | 158k
RR1603E | RR1603E | Resistors | standard value 0.5% | 160k
RR1623E | RR1623E | Resistors | standard value 0.5% | 162k
RR1643E | RR1643E | Resistors | standard value 0.5% | 164k
RR1653E | RR1653E | Resistors | standard value 0.5% | 165k
RR1673E | RR1673E | Resistors | standard value 0.5% | 167k
RR1693E | RR1693E | Resistors | standard value 0.5% | 169k
RR1723E | RR1723E | Resistors | standard value 0.5% | 172k
RR1743E | RR1743E | Resistors | standard value 0.5% | 174k
RR1763E | RR1763E | Resistors | standard value 0.5% | 176k
RR1783E | RR1783E | Resistors | standard value 0.5% | 178k
RR1803E | RR1803E | Resistors | standard value 0.5% | 180k
RR1823E | RR1823E | Resistors | standard value 0.5% | 182k
RR1843E | RR1843E | Resistors | standard value 0.5% | 184k
RR1873E | RR1873E | Resistors | standard value 0.5% | 187k
RR1893E | RR1893E | Resistors | standard value 0.5% | 189k
RR1913E | RR1913E | Resistors | standard value 0.5% | 191k
RR1933E | RR1933E | Resistors | standard value 0.5% | 193k
RR1963E | RR1963E | Resistors | standard value 0.5% | 196k
RR1983E | RR1983E | Resistors | standard value 0.5% | 198k
RR2003E | RR2003E | Resistors | standard value 0.5% | 200k
RR2033E | RR2033E | Resistors | standard value 0.5% | 203k
RR2053E | RR2053E | Resistors | standard value 0.5% | 205k
RR2083E | RR2083E | Resistors | standard value 0.5% | 208k
RR2103E | RR2103E | Resistors | standard value 0.5% | 210k
RR2133E | RR2133E | Resistors | standard value 0.5% | 213k
RR2153E | RR2153E | Resistors | standard value 0.5% | 215k
RR2183E | RR2183E | Resistors | standard value 0.5% | 218k
RR2213E | RR2213E | Resistors | standard value 0.5% | 221k
RR2233E | RR2233E | Resistors | standard value 0.5% | 223k
RR2263E | RR2263E | Resistors | standard value 0.5% | 226k
RR2293E | RR2293E | Resistors | standard value 0.5% | 229k
RR2323E | RR2323E | Resistors | standard value 0.5% | 232k
RR2343E | RR2343E | Resistors | standard value 0.5% | 234k
RR2373E | RR2373E | Resistors | standard value 0.5% | 237k
RR2403E | RR2403E | Resistors | standard value 0.5% | 240k
RR2433E | RR2433E | Resistors | standard value 0.5% | 243k
RR2463E | RR2463E | Resistors | standard value 0.5% | 246k
RR2493E | RR2493E | Resistors | standard value 0.5% | 249k
RR2523E | RR2523E | Resistors | standard value 0.5% | 252k
RR2553E | RR2553E | Resistors | standard value 0.5% | 255k
RR2583E | RR2583E | Resistors | standard value 0.5% | 258k
RR2613E | RR2613E | Resistors | standard value 0.5% | 261k
RR2643E | RR2643E | Resistors | standard value 0.5% | 264k
RR2673E | RR2673E | Resistors | standard value 0.5% | 267k
RR2713E | RR2713E | Resistors | standard value 0.5% | 271k
RR2743E | RR2743E | Resistors | standard value 0.5% | 274k
RR2773E | RR2773E | Resistors | standard value 0.5% | 277k
RR2803E | RR2803E | Resistors | standard value 0.5% | 280k
RR2843E | RR2843E | Resistors | standard value 0.5% | 284k
RR2873E | RR2873E | Resistors | standard value 0.5% | 287k
RR2913E | RR2913E | Resistors | standard value 0.5% | 291k
RR2943E | RR2943E | Resistors | standard value 0.5% | 294k
RR2983E | RR2983E | Resistors | standard value 0.5% | 298k
RR3013E | RR3013E | Resistors | standard value 0.5% | 301k
RR3053E | RR3053E | Resistors | standard value 0.5% | 305k
RR3093E | RR3093E | Resistors | standard value 0.5% | 309k
RR3123E | RR3123E | Resistors | standard value 0.5% | 312k
RR3163E | RR3163E | Resistors | standard value 0.5% | 316k
RR3203E | RR3203E | Resistors | standard value 0.5% | 320k
RR3243E | RR3243E | Resistors | standard value 0.5% | 324k
RR3283E | RR3283E | Resistors | standard value 0.5% | 328k
RR3323E | RR3323E | Resistors | standard value 0.5% | 332k
RR3363E | RR3363E | Resistors | standard value 0.5% | 336k
RR3403E | RR3403E | Resistors | standard value 0.5% | 340k
RR3443E | RR3443E | Resistors | standard value 0.5% | 344k
RR3483E | RR3483E | Resistors | standard value 0.5% | 348k
RR3523E | RR3523E | Resistors | standard value 0.5% | 352k
RR3573E | RR3573E | Resistors | standard value 0.5% | 357k
RR3613E | RR3613E | Resistors | standard value 0.5% | 361k
RR3653E | RR3653E | Resistors | standard value 0.5% | 365k
RR3703E | RR3703E | Resistors | standard value 0.5% | 370k
RR3743E | RR3743E | Resistors | standard value 0.5% | 374k
RR3793E | RR3793E | Resistors | standard value 0.5% | 379k
RR3833E | RR3833E | Resistors | standard value 0.5% | 383k
RR3883E | RR3883E | Resistors | standard value 0.5% | 388k
RR3923E | RR3923E | Resistors | standard value 0.5% | 392k
RR3973E | RR3973E | Resistors | standard value 0.5% | 397k
RR4023E | RR4023E | Resistors | standard value 0.5% | 402k
RR4073E | RR4073E | Resistors | standard value 0.5% | 407k
RR4123E | RR4123E | Resistors | standard value 0.5% | 412k
RR4173E | RR4173E | Resistors | standard value 0.5% | 417k
RR4223E | RR4223E | Resistors | standard value 0.5% | 422k
RR4273E | RR4273E | Resistors | standard value 0.5% | 427k
RR4323E | RR4323E | Resistors | standard value 0.5% | 432k
RR4373E | RR4373E | Resistors | standard value 0.5% | 437k
RR4423E | RR4423E | Resistors | standard value 0.5% | 442k
RR4483E | RR4483E | Resistors | standard value 0.5% | 448k
RR4533E | RR4533E | Resistors | standard value 0.5% | 453k
RR4593E | RR4593E | Resistors | standard value 0.5% | 459k
RR4643E | RR4643E | Resistors | standard value 0.5% | 464k
RR4703E | RR4703E | Resistors | standard value 0.5% | 470k
RR4753E | RR4753E | Resistors | standard value 0.5% | 475k
RR4813E | RR4813E | Resistors | standard value 0.5% | 481k
RR4873E | RR4873E | Resistors | standard value 0.5% | 487k
RR4933E | RR4933E | Resistors | standard value 0.5% | 493k
RR4993E | RR4993E | Resistors | standard value 0.5% | 499k
RR5053E | RR5053E | Resistors | standard value 0.5% | 505k
RR5113E | RR5113E | Resistors | standard value 0.5% | 511k
RR5173E | RR5173E | Resistors | standard value 0.5% | 517k
RR5233E | RR5233E | Resistors | standard value 0.5% | 523k
RR5303E | RR5303E | Resistors | standard value 0.5% | 530k
RR5363E | RR5363E | Resistors | standard value 0.5% | 536k
RR5423E | RR5423E | Resistors | standard value 0.5% | 542k
RR5493E | RR5493E | Resistors | standard value 0.5% | 549k
RR5563E | RR5563E | Resistors | standard value 0.5% | 556k
RR5623E | RR5623E | Resistors | standard value 0.5% | 562k
RR5693E | RR5693E | Resistors | standard value 0.5% | 569k
RR5763E | RR5763E | Resistors | standard value 0.5% | 576k
RR5833E | RR5833E | Resistors | standard value 0.5% | 583k
RR5903E | RR5903E | Resistors | standard value 0.5% | 590k
RR5973E | RR5973E | Resistors | standard value 0.5% | 597k
RR6043E | RR6043E | Resistors | standard value 0.5% | 604k
RR6123E | RR6123E | Resistors | standard value 0.5% | 612k
RR6193E | RR6193E | Resistors | standard value 0.5% | 619k
RR6263E | RR6263E | Resistors | standard value 0.5% | 626k
RR6343E | RR6343E | Resistors | standard value 0.5% | 634k
RR6423E | RR6423E | Resistors | standard value 0.5% | 642k
RR6493E | RR6493E | Resistors | standard value 0.5% | 649k
RR6573E | RR6573E | Resistors | standard value 0.5% | 657k
RR6653E | RR6653E | Resistors | standard value 0.5% | 665k
RR6733E | RR6733E | Resistors | standard value 0.5% | 673k
RR6813E | RR6813E | Resistors | standard value 0.5% | 681k
RR6903E | RR6903E | Resistors | standard value 0.5% | 690k
RR6983E | RR6983E | Resistors | standard value 0.5% | 698k
RR7063E | RR7063E | Resistors | standard value 0.5% | 706k
RR7153E | RR7153E | Resistors | standard value 0.5% | 715k
RR7233E | RR7233E | Resistors | standard value 0.5% | 723k
RR7323E | RR7323E | Resistors | standard value 0.5% | 732k
RR7413E | RR7413E | Resistors | standard value 0.5% | 741k
RR7503E | RR7503E | Resistors | standard value 0.5% | 750k
RR7593E | RR7593E | Resistors | standard value 0.5% | 759k
RR7673E | RR7673E | Resistors | standard value 0.5% | 767k
RR7763E | RR7763E | Resistors | standard value 0.5% | 776k
RR7863E | RR7863E | Resistors | standard value 0.5% | 786k
RR7953E | RR7953E | Resistors | standard value 0.5% | 795k
RR8053E | RR8053E | Resistors | standard value 0.5% | 805k
RR8153E | RR8153E | Resistors | standard value 0.5% | 815k
RR8243E | RR8243E | Resistors | standard value 0.5% | 824k
RR8343E | RR8343E | Resistors | standard value 0.5% | 834k
RR8443E | RR8443E | Resistors | standard value 0.5% | 844k
RR8553E | RR8553E | Resistors | standard value 0.5% | 855k
RR8653E | RR8653E | Resistors | standard value 0.5% | 865k
RR8753E | RR8753E | Resistors | standard value 0.5% | 875k
RR8863E | RR8863E | Resistors | standard value 0.5% | 886k
RR8983E | RR8983E | Resistors | standard value 0.5% | 898k
RR9083E | RR9083E | Resistors | standard value 0.5% | 908k
RR9193E | RR9193E | Resistors | standard value 0.5% | 919k
RR9303E | RR9303E | Resistors | standard value 0.5% | 930k
RR9413E | RR9413E | Resistors | standard value 0.5% | 941k
RR9523E | RR9523E | Resistors | standard value 0.5% | 952k
RR9643E | RR9643E | Resistors | standard value 0.5% | 964k
RR9753E | RR9753E | Resistors | standard value 0.5% | 975k
RR9883E | RR9883E | Resistors | standard value 0.5% | 988k
RR1004E | RR1004E | Resistors | standard value 0.5% | 1.00Meg
RR1014E | RR1014E | Resistors | standard value 0.5% | 1.01Meg
RR1024E | RR1024E | Resistors | standard value 0.5% | 1.02Meg
RR1044E | RR1044E | Resistors | standard value 0.5% | 1.04Meg
RR1054E | RR1054E | Resistors | standard value 0.5% | 1.05Meg
RR1064E | RR1064E | Resistors | standard value 0.5% | 1.06Meg
RR1074E | RR1074E | Resistors | standard value 0.5% | 1.07Meg
RR1094E | RR1094E | Resistors | standard value 0.5% | 1.09Meg
RR1104E | RR1104E | Resistors | standard value 0.5% | 1.10Meg
RR1114E | RR1114E | Resistors | standard value 0.5% | 1.11Meg
RR1134E | RR1134E | Resistors | standard value 0.5% | 1.13Meg
RR1144E | RR1144E | Resistors | standard value 0.5% | 1.14Meg
RR1154E | RR1154E | Resistors | standard value 0.5% | 1.15Meg
RR1174E | RR1174E | Resistors | standard value 0.5% | 1.17Meg
RR1184E | RR1184E | Resistors | standard value 0.5% | 1.18Meg
RR1204E | RR1204E | Resistors | standard value 0.5% | 1.20Meg
RR1214E | RR1214E | Resistors | standard value 0.5% | 1.21Meg
RR1234E | RR1234E | Resistors | standard value 0.5% | 1.23Meg
RR1244E | RR1244E | Resistors | standard value 0.5% | 1.24Meg
RR1264E | RR1264E | Resistors | standard value 0.5% | 1.26Meg
RR1274E | RR1274E | Resistors | standard value 0.5% | 1.27Meg
RR1294E | RR1294E | Resistors | standard value 0.5% | 1.29Meg
RR1304E | RR1304E | Resistors | standard value 0.5% | 1.30Meg
RR1324E | RR1324E | Resistors | standard value 0.5% | 1.32Meg
RR1334E | RR1334E | Resistors | standard value 0.5% | 1.33Meg
RR1354E | RR1354E | Resistors | standard value 0.5% | 1.35Meg
RR1374E | RR1374E | Resistors | standard value 0.5% | 1.37Meg
RR1384E | RR1384E | Resistors | standard value 0.5% | 1.38Meg
RR1404E | RR1404E | Resistors | standard value 0.5% | 1.40Meg
RR1424E | RR1424E | Resistors | standard value 0.5% | 1.42Meg
RR1434E | RR1434E | Resistors | standard value 0.5% | 1.43Meg
RR1454E | RR1454E | Resistors | standard value 0.5% | 1.45Meg
RR1474E | RR1474E | Resistors | standard value 0.5% | 1.47Meg
RR1494E | RR1494E | Resistors | standard value 0.5% | 1.49Meg
RR1504E | RR1504E | Resistors | standard value 0.5% | 1.50Meg
RR1524E | RR1524E | Resistors | standard value 0.5% | 1.52Meg
RR1544E | RR1544E | Resistors | standard value 0.5% | 1.54Meg
RR1564E | RR1564E | Resistors | standard value 0.5% | 1.56Meg
RR1584E | RR1584E | Resistors | standard value 0.5% | 1.58Meg
RR1604E | RR1604E | Resistors | standard value 0.5% | 1.60Meg
RR1624E | RR1624E | Resistors | standard value 0.5% | 1.62Meg
RR1644E | RR1644E | Resistors | standard value 0.5% | 1.64Meg
RR1654E | RR1654E | Resistors | standard value 0.5% | 1.65Meg
RR1674E | RR1674E | Resistors | standard value 0.5% | 1.67Meg
RR1694E | RR1694E | Resistors | standard value 0.5% | 1.69Meg
RR1724E | RR1724E | Resistors | standard value 0.5% | 1.72Meg
RR1744E | RR1744E | Resistors | standard value 0.5% | 1.74Meg
RR1764E | RR1764E | Resistors | standard value 0.5% | 1.76Meg
RR1784E | RR1784E | Resistors | standard value 0.5% | 1.78Meg
RR1804E | RR1804E | Resistors | standard value 0.5% | 1.80Meg
RR1824E | RR1824E | Resistors | standard value 0.5% | 1.82Meg
RR1844E | RR1844E | Resistors | standard value 0.5% | 1.84Meg
RR1874E | RR1874E | Resistors | standard value 0.5% | 1.87Meg
RR1894E | RR1894E | Resistors | standard value 0.5% | 1.89Meg
RR1914E | RR1914E | Resistors | standard value 0.5% | 1.91Meg
RR1934E | RR1934E | Resistors | standard value 0.5% | 1.93Meg
RR1964E | RR1964E | Resistors | standard value 0.5% | 1.96Meg
RR1984E | RR1984E | Resistors | standard value 0.5% | 1.98Meg
RR2004E | RR2004E | Resistors | standard value 0.5% | 2.00Meg
RR2034E | RR2034E | Resistors | standard value 0.5% | 2.03Meg
RR2054E | RR2054E | Resistors | standard value 0.5% | 2.05Meg
RR2084E | RR2084E | Resistors | standard value 0.5% | 2.08Meg
RR2104E | RR2104E | Resistors | standard value 0.5% | 2.10Meg
RR2134E | RR2134E | Resistors | standard value 0.5% | 2.13Meg
RR2154E | RR2154E | Resistors | standard value 0.5% | 2.15Meg
RR2184E | RR2184E | Resistors | standard value 0.5% | 2.18Meg
RR2214E | RR2214E | Resistors | standard value 0.5% | 2.21Meg
RR2234E | RR2234E | Resistors | standard value 0.5% | 2.23Meg
RR2264E | RR2264E | Resistors | standard value 0.5% | 2.26Meg
RR2294E | RR2294E | Resistors | standard value 0.5% | 2.29Meg
RR2324E | RR2324E | Resistors | standard value 0.5% | 2.32Meg
RR2344E | RR2344E | Resistors | standard value 0.5% | 2.34Meg
RR2374E | RR2374E | Resistors | standard value 0.5% | 2.37Meg
RR2404E | RR2404E | Resistors | standard value 0.5% | 2.40Meg
RR2434E | RR2434E | Resistors | standard value 0.5% | 2.43Meg
RR2464E | RR2464E | Resistors | standard value 0.5% | 2.46Meg
RR2494E | RR2494E | Resistors | standard value 0.5% | 2.49Meg
RR2524E | RR2524E | Resistors | standard value 0.5% | 2.52Meg
RR2554E | RR2554E | Resistors | standard value 0.5% | 2.55Meg
RR2584E | RR2584E | Resistors | standard value 0.5% | 2.58Meg
RR2614E | RR2614E | Resistors | standard value 0.5% | 2.61Meg
RR2644E | RR2644E | Resistors | standard value 0.5% | 2.64Meg
RR2674E | RR2674E | Resistors | standard value 0.5% | 2.67Meg
RR2714E | RR2714E | Resistors | standard value 0.5% | 2.71Meg
RR2744E | RR2744E | Resistors | standard value 0.5% | 2.74Meg
RR2774E | RR2774E | Resistors | standard value 0.5% | 2.77Meg
RR2804E | RR2804E | Resistors | standard value 0.5% | 2.80Meg
RR2844E | RR2844E | Resistors | standard value 0.5% | 2.84Meg
RR2874E | RR2874E | Resistors | standard value 0.5% | 2.87Meg
RR2914E | RR2914E | Resistors | standard value 0.5% | 2.91Meg
RR2944E | RR2944E | Resistors | standard value 0.5% | 2.94Meg
RR2984E | RR2984E | Resistors | standard value 0.5% | 2.98Meg
RR3014E | RR3014E | Resistors | standard value 0.5% | 3.01Meg
RR3054E | RR3054E | Resistors | standard value 0.5% | 3.05Meg
RR3094E | RR3094E | Resistors | standard value 0.5% | 3.09Meg
RR3124E | RR3124E | Resistors | standard value 0.5% | 3.12Meg
RR3164E | RR3164E | Resistors | standard value 0.5% | 3.16Meg
RR3204E | RR3204E | Resistors | standard value 0.5% | 3.20Meg
RR3244E | RR3244E | Resistors | standard value 0.5% | 3.24Meg
RR3284E | RR3284E | Resistors | standard value 0.5% | 3.28Meg
RR3324E | RR3324E | Resistors | standard value 0.5% | 3.32Meg
RR3364E | RR3364E | Resistors | standard value 0.5% | 3.36Meg
RR3404E | RR3404E | Resistors | standard value 0.5% | 3.40Meg
RR3444E | RR3444E | Resistors | standard value 0.5% | 3.44Meg
RR3484E | RR3484E | Resistors | standard value 0.5% | 3.48Meg
RR3524E | RR3524E | Resistors | standard value 0.5% | 3.52Meg
RR3574E | RR3574E | Resistors | standard value 0.5% | 3.57Meg
RR3614E | RR3614E | Resistors | standard value 0.5% | 3.61Meg
RR3654E | RR3654E | Resistors | standard value 0.5% | 3.65Meg
RR3704E | RR3704E | Resistors | standard value 0.5% | 3.70Meg
RR3744E | RR3744E | Resistors | standard value 0.5% | 3.74Meg
RR3794E | RR3794E | Resistors | standard value 0.5% | 3.79Meg
RR3834E | RR3834E | Resistors | standard value 0.5% | 3.83Meg
RR3884E | RR3884E | Resistors | standard value 0.5% | 3.88Meg
RR3924E | RR3924E | Resistors | standard value 0.5% | 3.92Meg
RR3974E | RR3974E | Resistors | standard value 0.5% | 3.97Meg
RR4024E | RR4024E | Resistors | standard value 0.5% | 4.02Meg
RR4074E | RR4074E | Resistors | standard value 0.5% | 4.07Meg
RR4124E | RR4124E | Resistors | standard value 0.5% | 4.12Meg
RR4174E | RR4174E | Resistors | standard value 0.5% | 4.17Meg
RR4224E | RR4224E | Resistors | standard value 0.5% | 4.22Meg
RR4274E | RR4274E | Resistors | standard value 0.5% | 4.27Meg
RR4324E | RR4324E | Resistors | standard value 0.5% | 4.32Meg
RR4374E | RR4374E | Resistors | standard value 0.5% | 4.37Meg
RR4424E | RR4424E | Resistors | standard value 0.5% | 4.42Meg
RR4484E | RR4484E | Resistors | standard value 0.5% | 4.48Meg
RR4534E | RR4534E | Resistors | standard value 0.5% | 4.53Meg
RR4594E | RR4594E | Resistors | standard value 0.5% | 4.59Meg
RR4644E | RR4644E | Resistors | standard value 0.5% | 4.64Meg
RR4704E | RR4704E | Resistors | standard value 0.5% | 4.70Meg
RR4754E | RR4754E | Resistors | standard value 0.5% | 4.75Meg
RR4814E | RR4814E | Resistors | standard value 0.5% | 4.81Meg
RR4874E | RR4874E | Resistors | standard value 0.5% | 4.87Meg
RR4934E | RR4934E | Resistors | standard value 0.5% | 4.93Meg
RR4994E | RR4994E | Resistors | standard value 0.5% | 4.99Meg
RR5054E | RR5054E | Resistors | standard value 0.5% | 5.05Meg
RR5114E | RR5114E | Resistors | standard value 0.5% | 5.11Meg
RR5174E | RR5174E | Resistors | standard value 0.5% | 5.17Meg
RR5234E | RR5234E | Resistors | standard value 0.5% | 5.23Meg
RR5304E | RR5304E | Resistors | standard value 0.5% | 5.30Meg
RR5364E | RR5364E | Resistors | standard value 0.5% | 5.36Meg
RR5424E | RR5424E | Resistors | standard value 0.5% | 5.42Meg
RR5494E | RR5494E | Resistors | standard value 0.5% | 5.49Meg
RR5564E | RR5564E | Resistors | standard value 0.5% | 5.56Meg
RR5624E | RR5624E | Resistors | standard value 0.5% | 5.62Meg
RR5694E | RR5694E | Resistors | standard value 0.5% | 5.69Meg
RR5764E | RR5764E | Resistors | standard value 0.5% | 5.76Meg
RR5834E | RR5834E | Resistors | standard value 0.5% | 5.83Meg
RR5904E | RR5904E | Resistors | standard value 0.5% | 5.90Meg
RR5974E | RR5974E | Resistors | standard value 0.5% | 5.97Meg
RR6044E | RR6044E | Resistors | standard value 0.5% | 6.04Meg
RR6124E | RR6124E | Resistors | standard value 0.5% | 6.12Meg
RR6194E | RR6194E | Resistors | standard value 0.5% | 6.19Meg
RR6264E | RR6264E | Resistors | standard value 0.5% | 6.26Meg
RR6344E | RR6344E | Resistors | standard value 0.5% | 6.34Meg
RR6424E | RR6424E | Resistors | standard value 0.5% | 6.42Meg
RR6494E | RR6494E | Resistors | standard value 0.5% | 6.49Meg
RR6574E | RR6574E | Resistors | standard value 0.5% | 6.57Meg
RR6654E | RR6654E | Resistors | standard value 0.5% | 6.65Meg
RR6734E | RR6734E | Resistors | standard value 0.5% | 6.73Meg
RR6814E | RR6814E | Resistors | standard value 0.5% | 6.81Meg
RR6904E | RR6904E | Resistors | standard value 0.5% | 6.90Meg
RR6984E | RR6984E | Resistors | standard value 0.5% | 6.98Meg
RR7064E | RR7064E | Resistors | standard value 0.5% | 7.06Meg
RR7154E | RR7154E | Resistors | standard value 0.5% | 7.15Meg
RR7234E | RR7234E | Resistors | standard value 0.5% | 7.23Meg
RR7324E | RR7324E | Resistors | standard value 0.5% | 7.32Meg
RR7414E | RR7414E | Resistors | standard value 0.5% | 7.41Meg
RR7504E | RR7504E | Resistors | standard value 0.5% | 7.50Meg
RR7594E | RR7594E | Resistors | standard value 0.5% | 7.59Meg
RR7674E | RR7674E | Resistors | standard value 0.5% | 7.67Meg
RR7764E | RR7764E | Resistors | standard value 0.5% | 7.76Meg
RR7864E | RR7864E | Resistors | standard value 0.5% | 7.86Meg
RR7954E | RR7954E | Resistors | standard value 0.5% | 7.95Meg
RR8054E | RR8054E | Resistors | standard value 0.5% | 8.05Meg
RR8154E | RR8154E | Resistors | standard value 0.5% | 8.15Meg
RR8244E | RR8244E | Resistors | standard value 0.5% | 8.24Meg
RR8344E | RR8344E | Resistors | standard value 0.5% | 8.34Meg
RR8444E | RR8444E | Resistors | standard value 0.5% | 8.44Meg
RR8554E | RR8554E | Resistors | standard value 0.5% | 8.55Meg
RR8654E | RR8654E | Resistors | standard value 0.5% | 8.65Meg
RR8754E | RR8754E | Resistors | standard value 0.5% | 8.75Meg
RR8864E | RR8864E | Resistors | standard value 0.5% | 8.86Meg
RR8984E | RR8984E | Resistors | standard value 0.5% | 8.98Meg
RR9084E | RR9084E | Resistors | standard value 0.5% | 9.08Meg
RR9194E | RR9194E | Resistors | standard value 0.5% | 9.19Meg
RR9304E | RR9304E | Resistors | standard value 0.5% | 9.30Meg
RR9414E | RR9414E | Resistors | standard value 0.5% | 9.41Meg
RR9524E | RR9524E | Resistors | standard value 0.5% | 9.52Meg
RR9644E | RR9644E | Resistors | standard value 0.5% | 9.64Meg
RR9754E | RR9754E | Resistors | standard value 0.5% | 9.75Meg
RR9884E | RR9884E | Resistors | standard value 0.5% | 9.88Meg
RR1005E | RR1005E | Resistors | standard value 0.5% | 10.0Meg
RR1015E | RR1015E | Resistors | standard value 0.5% | 10.1Meg
RR1025E | RR1025E | Resistors | standard value 0.5% | 10.2Meg
RR1045E | RR1045E | Resistors | standard value 0.5% | 10.4Meg
RR1055E | RR1055E | Resistors | standard value 0.5% | 10.5Meg
RR1065E | RR1065E | Resistors | standard value 0.5% | 10.6Meg
RR1075E | RR1075E | Resistors | standard value 0.5% | 10.7Meg
RR1095E | RR1095E | Resistors | standard value 0.5% | 10.9Meg
RR1105E | RR1105E | Resistors | standard value 0.5% | 11.0Meg
RR1115E | RR1115E | Resistors | standard value 0.5% | 11.1Meg
RR1135E | RR1135E | Resistors | standard value 0.5% | 11.3Meg
RR1145E | RR1145E | Resistors | standard value 0.5% | 11.4Meg
RR1155E | RR1155E | Resistors | standard value 0.5% | 11.5Meg
RR1175E | RR1175E | Resistors | standard value 0.5% | 11.7Meg
RR1185E | RR1185E | Resistors | standard value 0.5% | 11.8Meg
RR1205E | RR1205E | Resistors | standard value 0.5% | 12.0Meg
RR1215E | RR1215E | Resistors | standard value 0.5% | 12.1Meg
RR1235E | RR1235E | Resistors | standard value 0.5% | 12.3Meg
RR1245E | RR1245E | Resistors | standard value 0.5% | 12.4Meg
RR1265E | RR1265E | Resistors | standard value 0.5% | 12.6Meg
RR1275E | RR1275E | Resistors | standard value 0.5% | 12.7Meg
RR1295E | RR1295E | Resistors | standard value 0.5% | 12.9Meg
RR1305E | RR1305E | Resistors | standard value 0.5% | 13.0Meg
RR1325E | RR1325E | Resistors | standard value 0.5% | 13.2Meg
RR1335E | RR1335E | Resistors | standard value 0.5% | 13.3Meg
RR1355E | RR1355E | Resistors | standard value 0.5% | 13.5Meg
RR1375E | RR1375E | Resistors | standard value 0.5% | 13.7Meg
RR1385E | RR1385E | Resistors | standard value 0.5% | 13.8Meg
RR1405E | RR1405E | Resistors | standard value 0.5% | 14.0Meg
RR1425E | RR1425E | Resistors | standard value 0.5% | 14.2Meg
RR1435E | RR1435E | Resistors | standard value 0.5% | 14.3Meg
RR1455E | RR1455E | Resistors | standard value 0.5% | 14.5Meg
RR1475E | RR1475E | Resistors | standard value 0.5% | 14.7Meg
RR1495E | RR1495E | Resistors | standard value 0.5% | 14.9Meg
RR1505E | RR1505E | Resistors | standard value 0.5% | 15.0Meg
RR1525E | RR1525E | Resistors | standard value 0.5% | 15.2Meg
RR1545E | RR1545E | Resistors | standard value 0.5% | 15.4Meg
RR1565E | RR1565E | Resistors | standard value 0.5% | 15.6Meg
RR1585E | RR1585E | Resistors | standard value 0.5% | 15.8Meg
RR1605E | RR1605E | Resistors | standard value 0.5% | 16.0Meg
RR1625E | RR1625E | Resistors | standard value 0.5% | 16.2Meg
RR1645E | RR1645E | Resistors | standard value 0.5% | 16.4Meg
RR1655E | RR1655E | Resistors | standard value 0.5% | 16.5Meg
RR1675E | RR1675E | Resistors | standard value 0.5% | 16.7Meg
RR1695E | RR1695E | Resistors | standard value 0.5% | 16.9Meg
RR1725E | RR1725E | Resistors | standard value 0.5% | 17.2Meg
RR1745E | RR1745E | Resistors | standard value 0.5% | 17.4Meg
RR1765E | RR1765E | Resistors | standard value 0.5% | 17.6Meg
RR1785E | RR1785E | Resistors | standard value 0.5% | 17.8Meg
RR1805E | RR1805E | Resistors | standard value 0.5% | 18.0Meg
RR1825E | RR1825E | Resistors | standard value 0.5% | 18.2Meg
RR1845E | RR1845E | Resistors | standard value 0.5% | 18.4Meg
RR1875E | RR1875E | Resistors | standard value 0.5% | 18.7Meg
RR1895E | RR1895E | Resistors | standard value 0.5% | 18.9Meg
RR1915E | RR1915E | Resistors | standard value 0.5% | 19.1Meg
RR1935E | RR1935E | Resistors | standard value 0.5% | 19.3Meg
RR1965E | RR1965E | Resistors | standard value 0.5% | 19.6Meg
RR1985E | RR1985E | Resistors | standard value 0.5% | 19.8Meg
RR2005E | RR2005E | Resistors | standard value 0.5% | 20.0Meg
RR2035E | RR2035E | Resistors | standard value 0.5% | 20.3Meg
RR2055E | RR2055E | Resistors | standard value 0.5% | 20.5Meg
RR2085E | RR2085E | Resistors | standard value 0.5% | 20.8Meg
RR2105E | RR2105E | Resistors | standard value 0.5% | 21.0Meg
RR2135E | RR2135E | Resistors | standard value 0.5% | 21.3Meg
RR2155E | RR2155E | Resistors | standard value 0.5% | 21.5Meg
RR2185E | RR2185E | Resistors | standard value 0.5% | 21.8Meg
RR2215E | RR2215E | Resistors | standard value 0.5% | 22.1Meg
RN-T1-2K | RN-T1-2K | Resistors | standard value 1% | 2.00k 1/4W
RR1R00D | RR1R00D | Resistors | standard value 1% | 1
RR1R02D | RR1R02D | Resistors | standard value 1% | 1.02
RR1R05D | RR1R05D | Resistors | standard value 1% | 1.05
RR1R07D | RR1R07D | Resistors | standard value 1% | 1.07
RR1R10D | RR1R10D | Resistors | standard value 1% | 1.1
RR1R13D | RR1R13D | Resistors | standard value 1% | 1.13
RR1R15D | RR1R15D | Resistors | standard value 1% | 1.15
RR1R18D | RR1R18D | Resistors | standard value 1% | 1.18
RR1R21D | RR1R21D | Resistors | standard value 1% | 1.21
RR1R24D | RR1R24D | Resistors | standard value 1% | 1.24
RR1R27D | RR1R27D | Resistors | standard value 1% | 1.27
RR1R30D | RR1R30D | Resistors | standard value 1% | 1.3
RR1R33D | RR1R33D | Resistors | standard value 1% | 1.33
RR1R37D | RR1R37D | Resistors | standard value 1% | 1.37
RR1R40D | RR1R40D | Resistors | standard value 1% | 1.4
RR1R43D | RR1R43D | Resistors | standard value 1% | 1.43
RR1R47D | RR1R47D | Resistors | standard value 1% | 1.47
RR1R50D | RR1R50D | Resistors | standard value 1% | 1.5
RR1R54D | RR1R54D | Resistors | standard value 1% | 1.54
RR1R58D | RR1R58D | Resistors | standard value 1% | 1.58
RR1R62D | RR1R62D | Resistors | standard value 1% | 1.62
RR1R65D | RR1R65D | Resistors | standard value 1% | 1.65
RR1R69D | RR1R69D | Resistors | standard value 1% | 1.69
RR1R74D | RR1R74D | Resistors | standard value 1% | 1.74
RR1R78D | RR1R78D | Resistors | standard value 1% | 1.78
RR1R82D | RR1R82D | Resistors | standard value 1% | 1.82
RR1R87D | RR1R87D | Resistors | standard value 1% | 1.87
RR1R91D | RR1R91D | Resistors | standard value 1% | 1.91
RR1R96D | RR1R96D | Resistors | standard value 1% | 1.96
RR2R00D | RR2R00D | Resistors | standard value 1% | 2
RR2R05D | RR2R05D | Resistors | standard value 1% | 2.05
RR2R10D | RR2R10D | Resistors | standard value 1% | 2.1
RR2R15D | RR2R15D | Resistors | standard value 1% | 2.15
RR2R21D | RR2R21D | Resistors | standard value 1% | 2.21
RR2R26D | RR2R26D | Resistors | standard value 1% | 2.26
RR2R32D | RR2R32D | Resistors | standard value 1% | 2.32
RR2R37D | RR2R37D | Resistors | standard value 1% | 2.37
RR2R43D | RR2R43D | Resistors | standard value 1% | 2.43
RR2R49D | RR2R49D | Resistors | standard value 1% | 2.49
RR2R55D | RR2R55D | Resistors | standard value 1% | 2.55
RR2R61D | RR2R61D | Resistors | standard value 1% | 2.61
RR2R67D | RR2R67D | Resistors | standard value 1% | 2.67
RR2R74D | RR2R74D | Resistors | standard value 1% | 2.74
RR2R80D | RR2R80D | Resistors | standard value 1% | 2.8
RR2R87D | RR2R87D | Resistors | standard value 1% | 2.87
RR2R94D | RR2R94D | Resistors | standard value 1% | 2.94
RR3R01D | RR3R01D | Resistors | standard value 1% | 3.01
RR3R09D | RR3R09D | Resistors | standard value 1% | 3.09
RR3R16D | RR3R16D | Resistors | standard value 1% | 3.16
RR3R24D | RR3R24D | Resistors | standard value 1% | 3.24
RR3R32D | RR3R32D | Resistors | standard value 1% | 3.32
RR3R40D | RR3R40D | Resistors | standard value 1% | 3.4
RR3R48D | RR3R48D | Resistors | standard value 1% | 3.48
RR3R57D | RR3R57D | Resistors | standard value 1% | 3.57
RR3R65D | RR3R65D | Resistors | standard value 1% | 3.65
RR3R74D | RR3R74D | Resistors | standard value 1% | 3.74
RR3R83D | RR3R83D | Resistors | standard value 1% | 3.83
RR3R92D | RR3R92D | Resistors | standard value 1% | 3.92
RR4R02D | RR4R02D | Resistors | standard value 1% | 4.02
RR4R12D | RR4R12D | Resistors | standard value 1% | 4.12
RR4R22D | RR4R22D | Resistors | standard value 1% | 4.22
RR4R32D | RR4R32D | Resistors | standard value 1% | 4.32
RR4R42D | RR4R42D | Resistors | standard value 1% | 4.42
RR4R53D | RR4R53D | Resistors | standard value 1% | 4.53
RR4R64D | RR4R64D | Resistors | standard value 1% | 4.64
RR4R75D | RR4R75D | Resistors | standard value 1% | 4.75
RR4R87D | RR4R87D | Resistors | standard value 1% | 4.87
RR4R99D | RR4R99D | Resistors | standard value 1% | 4.99
RR5R11D | RR5R11D | Resistors | standard value 1% | 5.11
RR5R23D | RR5R23D | Resistors | standard value 1% | 5.23
RR5R36D | RR5R36D | Resistors | standard value 1% | 5.36
RR5R49D | RR5R49D | Resistors | standard value 1% | 5.49
RR5R62D | RR5R62D | Resistors | standard value 1% | 5.62
RR5R76D | RR5R76D | Resistors | standard value 1% | 5.76
RR5R90D | RR5R90D | Resistors | standard value 1% | 5.9
RR6R04D | RR6R04D | Resistors | standard value 1% | 6.04
RR6R19D | RR6R19D | Resistors | standard value 1% | 6.19
RR6R34D | RR6R34D | Resistors | standard value 1% | 6.34
RR6R49D | RR6R49D | Resistors | standard value 1% | 6.49
RR6R65D | RR6R65D | Resistors | standard value 1% | 6.65
RR6R81D | RR6R81D | Resistors | standard value 1% | 6.81
RR6R98D | RR6R98D | Resistors | standard value 1% | 6.98
RR7R15D | RR7R15D | Resistors | standard value 1% | 7.15
RR7R32D | RR7R32D | Resistors | standard value 1% | 7.32
RR7R50D | RR7R50D | Resistors | standard value 1% | 7.5
RR7R68D | RR7R68D | Resistors | standard value 1% | 7.68
RR7R87D | RR7R87D | Resistors | standard value 1% | 7.87
RR8R06D | RR8R06D | Resistors | standard value 1% | 8.06
RR8R25D | RR8R25D | Resistors | standard value 1% | 8.25
RR8R45D | RR8R45D | Resistors | standard value 1% | 8.45
RR8R67D | RR8R67D | Resistors | standard value 1% | 8.67
RR8R87D | RR8R87D | Resistors | standard value 1% | 8.87
RR9R09D | RR9R09D | Resistors | standard value 1% | 9.09
RR9R31D | RR9R31D | Resistors | standard value 1% | 9.31
RR9R53D | RR9R53D | Resistors | standard value 1% | 9.53
RR9R76D | RR9R76D | Resistors | standard value 1% | 9.76
RR10R0D | RR10R0D | Resistors | standard value 1% | 10
RR10R2D | RR10R2D | Resistors | standard value 1% | 10.2
RR10R5D | RR10R5D | Resistors | standard value 1% | 10.5
RR10R7D | RR10R7D | Resistors | standard value 1% | 10.7
RR11R0D | RR11R0D | Resistors | standard value 1% | 11
RR11R3D | RR11R3D | Resistors | standard value 1% | 11.3
RR11R5D | RR11R5D | Resistors | standard value 1% | 11.5
RR11R8D | RR11R8D | Resistors | standard value 1% | 11.8
RR12R1D | RR12R1D | Resistors | standard value 1% | 12.1
RR12R4D | RR12R4D | Resistors | standard value 1% | 12.4
RR12R7D | RR12R7D | Resistors | standard value 1% | 12.7
RR13R0D | RR13R0D | Resistors | standard value 1% | 13
RR13R3D | RR13R3D | Resistors | standard value 1% | 13.3
RR13R7D | RR13R7D | Resistors | standard value 1% | 13.7
RR14R0D | RR14R0D | Resistors | standard value 1% | 14
RR14R3D | RR14R3D | Resistors | standard value 1% | 14.3
RR14R7D | RR14R7D | Resistors | standard value 1% | 14.7
RR15R0D | RR15R0D | Resistors | standard value 1% | 15
RR15R4D | RR15R4D | Resistors | standard value 1% | 15.4
RR15R8D | RR15R8D | Resistors | standard value 1% | 15.8
RR16R2D | RR16R2D | Resistors | standard value 1% | 16.2
RR16R5D | RR16R5D | Resistors | standard value 1% | 16.5
RR16R9D | RR16R9D | Resistors | standard value 1% | 16.9
RR17R4D | RR17R4D | Resistors | standard value 1% | 17.4
RR17R8D | RR17R8D | Resistors | standard value 1% | 17.8
RR18R2D | RR18R2D | Resistors | standard value 1% | 18.2
RR18R7D | RR18R7D | Resistors | standard value 1% | 18.7
RR19R1D | RR19R1D | Resistors | standard value 1% | 19.1
RR19R6D | RR19R6D | Resistors | standard value 1% | 19.6
RR20R0D | RR20R0D | Resistors | standard value 1% | 20
RR20R5D | RR20R5D | Resistors | standard value 1% | 20.5
RR21R0D | RR21R0D | Resistors | standard value 1% | 21
RR21R5D | RR21R5D | Resistors | standard value 1% | 21.5
RR22R1D | RR22R1D | Resistors | standard value 1% | 22.1
RR22R6D | RR22R6D | Resistors | standard value 1% | 22.6
RR23R2D | RR23R2D | Resistors | standard value 1% | 23.2
RR23R7D | RR23R7D | Resistors | standard value 1% | 23.7
RR24R3D | RR24R3D | Resistors | standard value 1% | 24.3
RR24R9D | RR24R9D | Resistors | standard value 1% | 24.9
RR25R5D | RR25R5D | Resistors | standard value 1% | 25.5
RR26R1D | RR26R1D | Resistors | standard value 1% | 26.1
RR26R7D | RR26R7D | Resistors | standard value 1% | 26.7
RR27R4D | RR27R4D | Resistors | standard value 1% | 27.4
RR28R0D | RR28R0D | Resistors | standard value 1% | 28
RR28R7D | RR28R7D | Resistors | standard value 1% | 28.7
RR29R4D | RR29R4D | Resistors | standard value 1% | 29.4
RR30R1D | RR30R1D | Resistors | standard value 1% | 30.1
RR30R9D | RR30R9D | Resistors | standard value 1% | 30.9
RR31R6D | RR31R6D | Resistors | standard value 1% | 31.6
RR32R4D | RR32R4D | Resistors | standard value 1% | 32.4
RR33R2D | RR33R2D | Resistors | standard value 1% | 33.2
RR34R0D | RR34R0D | Resistors | standard value 1% | 34
RR34R8D | RR34R8D | Resistors | standard value 1% | 34.8
RR35R7D | RR35R7D | Resistors | standard value 1% | 35.7
RR36R5D | RR36R5D | Resistors | standard value 1% | 36.5
RR37R4D | RR37R4D | Resistors | standard value 1% | 37.4
RR38R3D | RR38R3D | Resistors | standard value 1% | 38.3
RR39R2D | RR39R2D | Resistors | standard value 1% | 39.2
RR40R2D | RR40R2D | Resistors | standard value 1% | 40.2
RR41R2D | RR41R2D | Resistors | standard value 1% | 41.2
RR42R2D | RR42R2D | Resistors | standard value 1% | 42.2
RR43R2D | RR43R2D | Resistors | standard value 1% | 43.2
RR44R2D | RR44R2D | Resistors | standard value 1% | 44.2
RR45R3D | RR45R3D | Resistors | standard value 1% | 45.3
RR46R4D | RR46R4D | Resistors | standard value 1% | 46.4
RR47R5D | RR47R5D | Resistors | standard value 1% | 47.5
RR48R7D | RR48R7D | Resistors | standard value 1% | 48.7
RR49R9D | RR49R9D | Resistors | standard value 1% | 49.9
RR51R1D | RR51R1D | Resistors | standard value 1% | 51.1
RR52R3D | RR52R3D | Resistors | standard value 1% | 52.3
RR53R6D | RR53R6D | Resistors | standard value 1% | 53.6
RR54R9D | RR54R9D | Resistors | standard value 1% | 54.9
RR56R2D | RR56R2D | Resistors | standard value 1% | 56.2
RR57R6D | RR57R6D | Resistors | standard value 1% | 57.6
RR59R0D | RR59R0D | Resistors | standard value 1% | 59
RR60R4D | RR60R4D | Resistors | standard value 1% | 60.4
RR61R9D | RR61R9D | Resistors | standard value 1% | 61.9
RR63R4D | RR63R4D | Resistors | standard value 1% | 63.4
RR64R9D | RR64R9D | Resistors | standard value 1% | 64.9
RR66R5D | RR66R5D | Resistors | standard value 1% | 66.5
RR68R1D | RR68R1D | Resistors | standard value 1% | 68.1
RR69R8D | RR69R8D | Resistors | standard value 1% | 69.8
RR71R5D | RR71R5D | Resistors | standard value 1% | 71.5
RR73R2D | RR73R2D | Resistors | standard value 1% | 73.2
RR75R0D | RR75R0D | Resistors | standard value 1% | 75
RR76R8D | RR76R8D | Resistors | standard value 1% | 76.8
RR78R7D | RR78R7D | Resistors | standard value 1% | 78.7
RR80R6D | RR80R6D | Resistors | standard value 1% | 80.6
RR82R5D | RR82R5D | Resistors | standard value 1% | 82.5
RR84R5D | RR84R5D | Resistors | standard value 1% | 84.5
RR86R7D | RR86R7D | Resistors | standard value 1% | 86.7
RR88R7D | RR88R7D | Resistors | standard value 1% | 88.7
RR90R9D | RR90R9D | Resistors | standard value 1% | 90.9
RR93R1D | RR93R1D | Resistors | standard value 1% | 93.1
RR95R3D | RR95R3D | Resistors | standard value 1% | 95.3
RR97R6D | RR97R6D | Resistors | standard value 1% | 97.6
RR1000D | RR1000D | Resistors | standard value 1% | 100
RR1020D | RR1020D | Resistors | standard value 1% | 102
RR1050D | RR1050D | Resistors | standard value 1% | 105
RR1070D | RR1070D | Resistors | standard value 1% | 107
RR1100D | RR1100D | Resistors | standard value 1% | 110
RR1130D | RR1130D | Resistors | standard value 1% | 113
RR1150D | RR1150D | Resistors | standard value 1% | 115
RR1180D | RR1180D | Resistors | standard value 1% | 118
RR1210D | RR1210D | Resistors | standard value 1% | 121
RR1240D | RR1240D | Resistors | standard value 1% | 124
RR1270D | RR1270D | Resistors | standard value 1% | 127
RR1300D | RR1300D | Resistors | standard value 1% | 130
RR1330D | RR1330D | Resistors | standard value 1% | 133
RR1370D | RR1370D | Resistors | standard value 1% | 137
RR1400D | RR1400D | Resistors | standard value 1% | 140
RR1430D | RR1430D | Resistors | standard value 1% | 143
RR1470D | RR1470D | Resistors | standard value 1% | 147
RR1500D | RR1500D | Resistors | standard value 1% | 150
RR1540D | RR1540D | Resistors | standard value 1% | 154
RR1580D | RR1580D | Resistors | standard value 1% | 158
RR1620D | RR1620D | Resistors | standard value 1% | 162
RR1650D | RR1650D | Resistors | standard value 1% | 165
RR1690D | RR1690D | Resistors | standard value 1% | 169
RR1740D | RR1740D | Resistors | standard value 1% | 174
RR1780D | RR1780D | Resistors | standard value 1% | 178
RR1820D | RR1820D | Resistors | standard value 1% | 182
RR1870D | RR1870D | Resistors | standard value 1% | 187
RR1910D | RR1910D | Resistors | standard value 1% | 191
RR1960D | RR1960D | Resistors | standard value 1% | 196
RR2000D | RR2000D | Resistors | standard value 1% | 200
RR2050D | RR2050D | Resistors | standard value 1% | 205
RR2100D | RR2100D | Resistors | standard value 1% | 210
RR2150D | RR2150D | Resistors | standard value 1% | 215
RR2210D | RR2210D | Resistors | standard value 1% | 221
RR2260D | RR2260D | Resistors | standard value 1% | 226
RR2320D | RR2320D | Resistors | standard value 1% | 232
RR2370D | RR2370D | Resistors | standard value 1% | 237
RR2430D | RR2430D | Resistors | standard value 1% | 243
RR2490D | RR2490D | Resistors | standard value 1% | 249
RR2550D | RR2550D | Resistors | standard value 1% | 255
RR2610D | RR2610D | Resistors | standard value 1% | 261
RR2670D | RR2670D | Resistors | standard value 1% | 267
RR2740D | RR2740D | Resistors | standard value 1% | 274
RR2800D | RR2800D | Resistors | standard value 1% | 280
RR2870D | RR2870D | Resistors | standard value 1% | 287
RR2940D | RR2940D | Resistors | standard value 1% | 294
RR3010D | RR3010D | Resistors | standard value 1% | 301
RR3090D | RR3090D | Resistors | standard value 1% | 309
RR3160D | RR3160D | Resistors | standard value 1% | 316
RR3240D | RR3240D | Resistors | standard value 1% | 324
RR3320D | RR3320D | Resistors | standard value 1% | 332
RR3400D | RR3400D | Resistors | standard value 1% | 340
RR3480D | RR3480D | Resistors | standard value 1% | 348
RR3570D | RR3570D | Resistors | standard value 1% | 357
RR3650D | RR3650D | Resistors | standard value 1% | 365
RR3740D | RR3740D | Resistors | standard value 1% | 374
RR3830D | RR3830D | Resistors | standard value 1% | 383
RR3920D | RR3920D | Resistors | standard value 1% | 392
RR4020D | RR4020D | Resistors | standard value 1% | 402
RR4120D | RR4120D | Resistors | standard value 1% | 412
RR4220D | RR4220D | Resistors | standard value 1% | 422
RR4320D | RR4320D | Resistors | standard value 1% | 432
RR4420D | RR4420D | Resistors | standard value 1% | 442
RR4530D | RR4530D | Resistors | standard value 1% | 453
RR4640D | RR4640D | Resistors | standard value 1% | 464
RR4750D | RR4750D | Resistors | standard value 1% | 475
RR4870D | RR4870D | Resistors | standard value 1% | 487
RR4990D | RR4990D | Resistors | standard value 1% | 499
RR5110D | RR5110D | Resistors | standard value 1% | 511
RR5230D | RR5230D | Resistors | standard value 1% | 523
RR5360D | RR5360D | Resistors | standard value 1% | 536
RR5490D | RR5490D | Resistors | standard value 1% | 549
RR5620D | RR5620D | Resistors | standard value 1% | 562
RR5760D | RR5760D | Resistors | standard value 1% | 576
RR5900D | RR5900D | Resistors | standard value 1% | 590
RR6040D | RR6040D | Resistors | standard value 1% | 604
RR6190D | RR6190D | Resistors | standard value 1% | 619
RR6340D | RR6340D | Resistors | standard value 1% | 634
RR6490D | RR6490D | Resistors | standard value 1% | 649
RR6650D | RR6650D | Resistors | standard value 1% | 665
RR6810D | RR6810D | Resistors | standard value 1% | 681
RR6980D | RR6980D | Resistors | standard value 1% | 698
RR7150D | RR7150D | Resistors | standard value 1% | 715
RR7320D | RR7320D | Resistors | standard value 1% | 732
RR7500D | RR7500D | Resistors | standard value 1% | 750
RR7680D | RR7680D | Resistors | standard value 1% | 768
RR7870D | RR7870D | Resistors | standard value 1% | 787
RR8060D | RR8060D | Resistors | standard value 1% | 806
RR8250D | RR8250D | Resistors | standard value 1% | 825
RR8450D | RR8450D | Resistors | standard value 1% | 845
RR8670D | RR8670D | Resistors | standard value 1% | 867
RR8870D | RR8870D | Resistors | standard value 1% | 887
RR9090D | RR9090D | Resistors | standard value 1% | 909
RR9310D | RR9310D | Resistors | standard value 1% | 931
RR9530D | RR9530D | Resistors | standard value 1% | 953
RR9760D | RR9760D | Resistors | standard value 1% | 976
RR1001D | RR1001D | Resistors | standard value 1% | 1.00k
RR1021D | RR1021D | Resistors | standard value 1% | 1.02k
RR1051D | RR1051D | Resistors | standard value 1% | 1.05k
RR1071D | RR1071D | Resistors | standard value 1% | 1.07k
RR1101D | RR1101D | Resistors | standard value 1% | 1.10k
RR1131D | RR1131D | Resistors | standard value 1% | 1.13k
RR1151D | RR1151D | Resistors | standard value 1% | 1.15k
RR1181D | RR1181D | Resistors | standard value 1% | 1.18k
RR1211D | RR1211D | Resistors | standard value 1% | 1.21k
RR1241D | RR1241D | Resistors | standard value 1% | 1.24k
RR1271D | RR1271D | Resistors | standard value 1% | 1.27k
RR1301D | RR1301D | Resistors | standard value 1% | 1.30k
RR1331D | RR1331D | Resistors | standard value 1% | 1.33k
RR1371D | RR1371D | Resistors | standard value 1% | 1.37k
RR1401D | RR1401D | Resistors | standard value 1% | 1.40k
RR1431D | RR1431D | Resistors | standard value 1% | 1.43k
RR1471D | RR1471D | Resistors | standard value 1% | 1.47k
RR1501D | RR1501D | Resistors | standard value 1% | 1.50k
RR1541D | RR1541D | Resistors | standard value 1% | 1.54k
RR1581D | RR1581D | Resistors | standard value 1% | 1.58k
RR1621D | RR1621D | Resistors | standard value 1% | 1.62k
RR1651D | RR1651D | Resistors | standard value 1% | 1.65k
RR1691D | RR1691D | Resistors | standard value 1% | 1.69k
RR1741D | RR1741D | Resistors | standard value 1% | 1.74k
RR1781D | RR1781D | Resistors | standard value 1% | 1.78k
RR1821D | RR1821D | Resistors | standard value 1% | 1.82k
RR1871D | RR1871D | Resistors | standard value 1% | 1.87k
RR1911D | RR1911D | Resistors | standard value 1% | 1.91k
RR1961D | RR1961D | Resistors | standard value 1% | 1.96k
RR2001B | RR2001B | Resistors | standard value 1% | SEI 2.00k 1/4W
RR2001D | RR2001D | Resistors | standard value 1% | 2.00k
RR2051D | RR2051D | Resistors | standard value 1% | 2.05k
RR2101D | RR2101D | Resistors | standard value 1% | 2.10k
RR2151D | RR2151D | Resistors | standard value 1% | 2.15k
RR2211D | RR2211D | Resistors | standard value 1% | 2.21k
RR2261D | RR2261D | Resistors | standard value 1% | 2.26k
RR2321D | RR2321D | Resistors | standard value 1% | 2.32k
RR2371D | RR2371D | Resistors | standard value 1% | 2.37k
RR2431D | RR2431D | Resistors | standard value 1% | 2.43k
RR2491D | RR2491D | Resistors | standard value 1% | 2.49k
RR2551D | RR2551D | Resistors | standard value 1% | 2.55k
RR2611D | RR2611D | Resistors | standard value 1% | 2.61k
RR2671D | RR2671D | Resistors | standard value 1% | 2.67k
RR2741D | RR2741D | Resistors | standard value 1% | 2.74k
RR2801D | RR2801D | Resistors | standard value 1% | 2.80k
RR2871D | RR2871D | Resistors | standard value 1% | 2.87k
RR2941D | RR2941D | Resistors | standard value 1% | 2.94k
RR3011D | RR3011D | Resistors | standard value 1% | 3.01k
RR3091D | RR3091D | Resistors | standard value 1% | 3.09k
RR3161D | RR3161D | Resistors | standard value 1% | 3.16k
RR3241D | RR3241D | Resistors | standard value 1% | 3.24k
RR3321D | RR3321D | Resistors | standard value 1% | 3.32k
RR3401D | RR3401D | Resistors | standard value 1% | 3.40k
RR3481D | RR3481D | Resistors | standard value 1% | 3.48k
RR3571D | RR3571D | Resistors | standard value 1% | 3.57k
RR3651D | RR3651D | Resistors | standard value 1% | 3.65k
RR3741D | RR3741D | Resistors | standard value 1% | 3.74k
RR3831D | RR3831D | Resistors | standard value 1% | 3.83k
RR3921D | RR3921D | Resistors | standard value 1% | 3.92k
RR4021D | RR4021D | Resistors | standard value 1% | 4.02k
RR4121D | RR4121D | Resistors | standard value 1% | 4.12k
RR4221D | RR4221D | Resistors | standard value 1% | 4.22k
RR4321D | RR4321D | Resistors | standard value 1% | 4.32k
RR4421D | RR4421D | Resistors | standard value 1% | 4.42k
RR4531D | RR4531D | Resistors | standard value 1% | 4.53k
RR4641D | RR4641D | Resistors | standard value 1% | 4.64k
RR4751D | RR4751D | Resistors | standard value 1% | 4.75k
RR4871D | RR4871D | Resistors | standard value 1% | 4.87k
RR4991D | RR4991D | Resistors | standard value 1% | 4.99k
RR5111D | RR5111D | Resistors | standard value 1% | 5.11k
RR5231D | RR5231D | Resistors | standard value 1% | 5.23k
RR5361D | RR5361D | Resistors | standard value 1% | 5.36k
RR5491D | RR5491D | Resistors | standard value 1% | 5.49k
RR5621D | RR5621D | Resistors | standard value 1% | 5.62k
RR5761D | RR5761D | Resistors | standard value 1% | 5.76k
RR5901D | RR5901D | Resistors | standard value 1% | 5.90k
RR6041D | RR6041D | Resistors | standard value 1% | 6.04k
RR6191D | RR6191D | Resistors | standard value 1% | 6.19k
RR6341D | RR6341D | Resistors | standard value 1% | 6.34k
RR6491D | RR6491D | Resistors | standard value 1% | 6.49k
RR6651D | RR6651D | Resistors | standard value 1% | 6.65k
RR6811D | RR6811D | Resistors | standard value 1% | 6.81k
RR6981D | RR6981D | Resistors | standard value 1% | 6.98k
RR7151D | RR7151D | Resistors | standard value 1% | 7.15k
RR7321D | RR7321D | Resistors | standard value 1% | 7.32k
RR7501D | RR7501D | Resistors | standard value 1% | 7.50k
RR7681D | RR7681D | Resistors | standard value 1% | 7.68k
RR7871D | RR7871D | Resistors | standard value 1% | 7.87k
RR8061D | RR8061D | Resistors | standard value 1% | 8.06k
RR8251D | RR8251D | Resistors | standard value 1% | 8.25k
RR8451D | RR8451D | Resistors | standard value 1% | 8.45k
RR8671D | RR8671D | Resistors | standard value 1% | 8.67k
RR8871D | RR8871D | Resistors | standard value 1% | 8.87k
RR9091D | RR9091D | Resistors | standard value 1% | 9.09k
RR9311D | RR9311D | Resistors | standard value 1% | 9.31k
RR9531D | RR9531D | Resistors | standard value 1% | 9.53k
RR9761D | RR9761D | Resistors | standard value 1% | 9.76k
RR1002D | RR1002D | Resistors | standard value 1% | 10.0k
RR1022D | RR1022D | Resistors | standard value 1% | 10.2k
RR1052D | RR1052D | Resistors | standard value 1% | 10.5k
RR1072D | RR1072D | Resistors | standard value 1% | 10.7k
RR1102D | RR1102D | Resistors | standard value 1% | 11.0k
RR1132D | RR1132D | Resistors | standard value 1% | 11.3k
RR1152D | RR1152D | Resistors | standard value 1% | 11.5k
RR1182D | RR1182D | Resistors | standard value 1% | 11.8k
RR1212D | RR1212D | Resistors | standard value 1% | 12.1k
RR1242D | RR1242D | Resistors | standard value 1% | 12.4k
RR1272D | RR1272D | Resistors | standard value 1% | 12.7k
RR1302D | RR1302D | Resistors | standard value 1% | 13.0k
RR1332D | RR1332D | Resistors | standard value 1% | 13.3k
RR1372D | RR1372D | Resistors | standard value 1% | 13.7k
RR1402D | RR1402D | Resistors | standard value 1% | 14.0k
RR1432D | RR1432D | Resistors | standard value 1% | 14.3k
RR1472D | RR1472D | Resistors | standard value 1% | 14.7k
RR1502D | RR1502D | Resistors | standard value 1% | 15.0k
RR1542D | RR1542D | Resistors | standard value 1% | 15.4k
RR1582D | RR1582D | Resistors | standard value 1% | 15.8k
RR1622D | RR1622D | Resistors | standard value 1% | 16.2k
RR1652D | RR1652D | Resistors | standard value 1% | 16.5k
RR1692D | RR1692D | Resistors | standard value 1% | 16.9k
RR1742D | RR1742D | Resistors | standard value 1% | 17.4k
RR1782D | RR1782D | Resistors | standard value 1% | 17.8k
RR1822D | RR1822D | Resistors | standard value 1% | 18.2k
RR1872D | RR1872D | Resistors | standard value 1% | 18.7k
RR1912D | RR1912D | Resistors | standard value 1% | 19.1k
RR1962D | RR1962D | Resistors | standard value 1% | 19.6k
RR2002D | RR2002D | Resistors | standard value 1% | 20.0k
RR2052D | RR2052D | Resistors | standard value 1% | 20.5k
RR2102D | RR2102D | Resistors | standard value 1% | 21.0k
RR2152D | RR2152D | Resistors | standard value 1% | 21.5k
RR2212D | RR2212D | Resistors | standard value 1% | 22.1k
RR2262D | RR2262D | Resistors | standard value 1% | 22.6k
RR2322D | RR2322D | Resistors | standard value 1% | 23.2k
RR2372D | RR2372D | Resistors | standard value 1% | 23.7k
RR2432D | RR2432D | Resistors | standard value 1% | 24.3k
RR2492D | RR2492D | Resistors | standard value 1% | 24.9k
RR2552D | RR2552D | Resistors | standard value 1% | 25.5k
RR2612D | RR2612D | Resistors | standard value 1% | 26.1k
RR2672D | RR2672D | Resistors | standard value 1% | 26.7k
RR2742D | RR2742D | Resistors | standard value 1% | 27.4k
RR2802D | RR2802D | Resistors | standard value 1% | 28.0k
RR2872D | RR2872D | Resistors | standard value 1% | 28.7k
RR2942D | RR2942D | Resistors | standard value 1% | 29.4k
RR3012D | RR3012D | Resistors | standard value 1% | 30.1k
RR3092D | RR3092D | Resistors | standard value 1% | 30.9k
RR3162D | RR3162D | Resistors | standard value 1% | 31.6k
RR3242D | RR3242D | Resistors | standard value 1% | 32.4k
RR3322D | RR3322D | Resistors | standard value 1% | 33.2k
RR3402D | RR3402D | Resistors | standard value 1% | 34.0k
RR3482D | RR3482D | Resistors | standard value 1% | 34.8k
RR3572D | RR3572D | Resistors | standard value 1% | 35.7k
RR3652D | RR3652D | Resistors | standard value 1% | 36.5k
RR3742D | RR3742D | Resistors | standard value 1% | 37.4k
RR3832D | RR3832D | Resistors | standard value 1% | 38.3k
RR3922D | RR3922D | Resistors | standard value 1% | 39.2k
RR4022D | RR4022D | Resistors | standard value 1% | 40.2k
RR4122D | RR4122D | Resistors | standard value 1% | 41.2k
RR4222D | RR4222D | Resistors | standard value 1% | 42.2k
RR4322D | RR4322D | Resistors | standard value 1% | 43.2k
RR4422D | RR4422D | Resistors | standard value 1% | 44.2k
RR4532D | RR4532D | Resistors | standard value 1% | 45.3k
RR4642D | RR4642D | Resistors | standard value 1% | 46.4k
RR4752D | RR4752D | Resistors | standard value 1% | 47.5k
RR4872D | RR4872D | Resistors | standard value 1% | 48.7k
RR4992D | RR4992D | Resistors | standard value 1% | 49.9k
RR5112D | RR5112D | Resistors | standard value 1% | 51.1k
RR5232D | RR5232D | Resistors | standard value 1% | 52.3k
RR5362D | RR5362D | Resistors | standard value 1% | 53.6k
RR5492D | RR5492D | Resistors | standard value 1% | 54.9k
RR5622D | RR5622D | Resistors | standard value 1% | 56.2k
RR5762D | RR5762D | Resistors | standard value 1% | 57.6k
RR5902D | RR5902D | Resistors | standard value 1% | 59.0k
RR6042D | RR6042D | Resistors | standard value 1% | 60.4k
RR6192D | RR6192D | Resistors | standard value 1% | 61.9k
RR6342D | RR6342D | Resistors | standard value 1% | 63.4k
RR6492D | RR6492D | Resistors | standard value 1% | 64.9k
RR6652D | RR6652D | Resistors | standard value 1% | 66.5k
RR6812D | RR6812D | Resistors | standard value 1% | 68.1k
RR6982D | RR6982D | Resistors | standard value 1% | 69.8k
RR7152D | RR7152D | Resistors | standard value 1% | 71.5k
RR7322D | RR7322D | Resistors | standard value 1% | 73.2k
RR7502D | RR7502D | Resistors | standard value 1% | 75.0k
RR7682D | RR7682D | Resistors | standard value 1% | 76.8k
RR7872D | RR7872D | Resistors | standard value 1% | 78.7k
RR8062D | RR8062D | Resistors | standard value 1% | 80.6k
RR8252D | RR8252D | Resistors | standard value 1% | 82.5k
RR8452D | RR8452D | Resistors | standard value 1% | 84.5k
RR8672D | RR8672D | Resistors | standard value 1% | 86.7k
RR8872D | RR8872D | Resistors | standard value 1% | 88.7k
RR9092D | RR9092D | Resistors | standard value 1% | 90.9k
RR9312D | RR9312D | Resistors | standard value 1% | 93.1k
RR9532D | RR9532D | Resistors | standard value 1% | 95.3k
RR9762D | RR9762D | Resistors | standard value 1% | 97.6k
RR1003D | RR1003D | Resistors | standard value 1% | 100k
RR1023D | RR1023D | Resistors | standard value 1% | 102k
RR1053D | RR1053D | Resistors | standard value 1% | 105k
RR1073D | RR1073D | Resistors | standard value 1% | 107k
RR1103D | RR1103D | Resistors | standard value 1% | 110k
RR1133D | RR1133D | Resistors | standard value 1% | 113k
RR1153D | RR1153D | Resistors | standard value 1% | 115k
RR1183D | RR1183D | Resistors | standard value 1% | 118k
RR1213D | RR1213D | Resistors | standard value 1% | 121k
RR1243D | RR1243D | Resistors | standard value 1% | 124k
RR1273D | RR1273D | Resistors | standard value 1% | 127k
RR1303D | RR1303D | Resistors | standard value 1% | 130k
RR1333D | RR1333D | Resistors | standard value 1% | 133k
RR1373D | RR1373D | Resistors | standard value 1% | 137k
RR1403D | RR1403D | Resistors | standard value 1% | 140k
RR1433D | RR1433D | Resistors | standard value 1% | 143k
RR1473D | RR1473D | Resistors | standard value 1% | 147k
RR1503D | RR1503D | Resistors | standard value 1% | 150k
RR1543D | RR1543D | Resistors | standard value 1% | 154k
RR1583D | RR1583D | Resistors | standard value 1% | 158k
RR1623D | RR1623D | Resistors | standard value 1% | 162k
RR1653D | RR1653D | Resistors | standard value 1% | 165k
RR1693D | RR1693D | Resistors | standard value 1% | 169k
RR1743D | RR1743D | Resistors | standard value 1% | 174k
RR1783D | RR1783D | Resistors | standard value 1% | 178k
RR1823D | RR1823D | Resistors | standard value 1% | 182k
RR1873D | RR1873D | Resistors | standard value 1% | 187k
RR1913D | RR1913D | Resistors | standard value 1% | 191k
RR1963D | RR1963D | Resistors | standard value 1% | 196k
RR2003D | RR2003D | Resistors | standard value 1% | 200k
RR2053D | RR2053D | Resistors | standard value 1% | 205k
RR2103D | RR2103D | Resistors | standard value 1% | 210k
RR2153D | RR2153D | Resistors | standard value 1% | 215k
RR2213D | RR2213D | Resistors | standard value 1% | 221k
RR2263D | RR2263D | Resistors | standard value 1% | 226k
RR2323D | RR2323D | Resistors | standard value 1% | 232k
RR2373D | RR2373D | Resistors | standard value 1% | 237k
RR2433D | RR2433D | Resistors | standard value 1% | 243k
RR2493D | RR2493D | Resistors | standard value 1% | 249k
RR2553D | RR2553D | Resistors | standard value 1% | 255k
RR2613D | RR2613D | Resistors | standard value 1% | 261k
RR2673D | RR2673D | Resistors | standard value 1% | 267k
RR2743D | RR2743D | Resistors | standard value 1% | 274k
RR2803D | RR2803D | Resistors | standard value 1% | 280k
RR2873D | RR2873D | Resistors | standard value 1% | 287k
RR2943D | RR2943D | Resistors | standard value 1% | 294k
RR3013D | RR3013D | Resistors | standard value 1% | 301k
RR3093D | RR3093D | Resistors | standard value 1% | 309k
RR3163D | RR3163D | Resistors | standard value 1% | 316k
RR3243D | RR3243D | Resistors | standard value 1% | 324k
RR3323D | RR3323D | Resistors | standard value 1% | 332k
RR3403D | RR3403D | Resistors | standard value 1% | 340k
RR3483D | RR3483D | Resistors | standard value 1% | 348k
RR3573D | RR3573D | Resistors | standard value 1% | 357k
RR3653D | RR3653D | Resistors | standard value 1% | 365k
RR3743D | RR3743D | Resistors | standard value 1% | 374k
RR3833D | RR3833D | Resistors | standard value 1% | 383k
RR3923D | RR3923D | Resistors | standard value 1% | 392k
RR4023D | RR4023D | Resistors | standard value 1% | 402k
RR4123D | RR4123D | Resistors | standard value 1% | 412k
RR4223D | RR4223D | Resistors | standard value 1% | 422k
RR4323D | RR4323D | Resistors | standard value 1% | 432k
RR4423D | RR4423D | Resistors | standard value 1% | 442k
RR4533D | RR4533D | Resistors | standard value 1% | 453k
RR4643D | RR4643D | Resistors | standard value 1% | 464k
RR4753D | RR4753D | Resistors | standard value 1% | 475k
RR4873D | RR4873D | Resistors | standard value 1% | 487k
RR4993D | RR4993D | Resistors | standard value 1% | 499k
RR5113D | RR5113D | Resistors | standard value 1% | 511k
RR5233D | RR5233D | Resistors | standard value 1% | 523k
RR5363D | RR5363D | Resistors | standard value 1% | 536k
RR5493D | RR5493D | Resistors | standard value 1% | 549k
RR5623D | RR5623D | Resistors | standard value 1% | 562k
RR5763D | RR5763D | Resistors | standard value 1% | 576k
RR5903D | RR5903D | Resistors | standard value 1% | 590k
RR6043D | RR6043D | Resistors | standard value 1% | 604k
RR6193D | RR6193D | Resistors | standard value 1% | 619k
RR6343D | RR6343D | Resistors | standard value 1% | 634k
RR6493D | RR6493D | Resistors | standard value 1% | 649k
RR6653D | RR6653D | Resistors | standard value 1% | 665k
RR6813D | RR6813D | Resistors | standard value 1% | 681k
RR6983D | RR6983D | Resistors | standard value 1% | 698k
RR7153D | RR7153D | Resistors | standard value 1% | 715k
RR7323D | RR7323D | Resistors | standard value 1% | 732k
RR7503D | RR7503D | Resistors | standard value 1% | 750k
RR7683D | RR7683D | Resistors | standard value 1% | 768k
RR7873D | RR7873D | Resistors | standard value 1% | 787k
RR8063D | RR8063D | Resistors | standard value 1% | 806k
RR8253D | RR8253D | Resistors | standard value 1% | 825k
RR8453D | RR8453D | Resistors | standard value 1% | 845k
RR8673D | RR8673D | Resistors | standard value 1% | 867k
RR8873D | RR8873D | Resistors | standard value 1% | 887k
RR9093D | RR9093D | Resistors | standard value 1% | 909k
RR9313D | RR9313D | Resistors | standard value 1% | 931k
RR9533D | RR9533D | Resistors | standard value 1% | 953k
RR9763D | RR9763D | Resistors | standard value 1% | 976k
RR1004D | RR1004D | Resistors | standard value 1% | 1.00Meg
RR1024D | RR1024D | Resistors | standard value 1% | 1.02Meg
RR1054D | RR1054D | Resistors | standard value 1% | 1.05Meg
RR1074D | RR1074D | Resistors | standard value 1% | 1.07Meg
RR1104D | RR1104D | Resistors | standard value 1% | 1.10Meg
RR1134D | RR1134D | Resistors | standard value 1% | 1.13Meg
RR1154D | RR1154D | Resistors | standard value 1% | 1.15Meg
RR1184D | RR1184D | Resistors | standard value 1% | 1.18Meg
RR1214D | RR1214D | Resistors | standard value 1% | 1.21Meg
RR1244D | RR1244D | Resistors | standard value 1% | 1.24Meg
RR1274D | RR1274D | Resistors | standard value 1% | 1.27Meg
RR1304D | RR1304D | Resistors | standard value 1% | 1.30Meg
RR1334D | RR1334D | Resistors | standard value 1% | 1.33Meg
RR1374D | RR1374D | Resistors | standard value 1% | 1.37Meg
RR1404D | RR1404D | Resistors | standard value 1% | 1.40Meg
RR1434D | RR1434D | Resistors | standard value 1% | 1.43Meg
RR1474D | RR1474D | Resistors | standard value 1% | 1.47Meg
RR1504D | RR1504D | Resistors | standard value 1% | 1.50Meg
RR1544D | RR1544D | Resistors | standard value 1% | 1.54Meg
RR1584D | RR1584D | Resistors | standard value 1% | 1.58Meg
RR1624D | RR1624D | Resistors | standard value 1% | 1.62Meg
RR1654D | RR1654D | Resistors | standard value 1% | 1.65Meg
RR1694D | RR1694D | Resistors | standard value 1% | 1.69Meg
RR1744D | RR1744D | Resistors | standard value 1% | 1.74Meg
RR1784D | RR1784D | Resistors | standard value 1% | 1.78Meg
RR1824D | RR1824D | Resistors | standard value 1% | 1.82Meg
RR1874D | RR1874D | Resistors | standard value 1% | 1.87Meg
RR1914D | RR1914D | Resistors | standard value 1% | 1.91Meg
RR1964D | RR1964D | Resistors | standard value 1% | 1.96Meg
RR2004D | RR2004D | Resistors | standard value 1% | 2.00Meg
RR2054D | RR2054D | Resistors | standard value 1% | 2.05Meg
RR2104D | RR2104D | Resistors | standard value 1% | 2.10Meg
RR2154D | RR2154D | Resistors | standard value 1% | 2.15Meg
RR2214D | RR2214D | Resistors | standard value 1% | 2.21Meg
RR2264D | RR2264D | Resistors | standard value 1% | 2.26Meg
RR2324D | RR2324D | Resistors | standard value 1% | 2.32Meg
RR2374D | RR2374D | Resistors | standard value 1% | 2.37Meg
RR2434D | RR2434D | Resistors | standard value 1% | 2.43Meg
RR2494D | RR2494D | Resistors | standard value 1% | 2.49Meg
RR2554D | RR2554D | Resistors | standard value 1% | 2.55Meg
RR2614D | RR2614D | Resistors | standard value 1% | 2.61Meg
RR2674D | RR2674D | Resistors | standard value 1% | 2.67Meg
RR2744D | RR2744D | Resistors | standard value 1% | 2.74Meg
RR2804D | RR2804D | Resistors | standard value 1% | 2.80Meg
RR2874D | RR2874D | Resistors | standard value 1% | 2.87Meg
RR2944D | RR2944D | Resistors | standard value 1% | 2.94Meg
RR3014D | RR3014D | Resistors | standard value 1% | 3.01Meg
RR3094D | RR3094D | Resistors | standard value 1% | 3.09Meg
RR3164D | RR3164D | Resistors | standard value 1% | 3.16Meg
RR3244D | RR3244D | Resistors | standard value 1% | 3.24Meg
RR3324D | RR3324D | Resistors | standard value 1% | 3.32Meg
RR3404D | RR3404D | Resistors | standard value 1% | 3.40Meg
RR3484D | RR3484D | Resistors | standard value 1% | 3.48Meg
RR3574D | RR3574D | Resistors | standard value 1% | 3.57Meg
RR3654D | RR3654D | Resistors | standard value 1% | 3.65Meg
RR3744D | RR3744D | Resistors | standard value 1% | 3.74Meg
RR3834D | RR3834D | Resistors | standard value 1% | 3.83Meg
RR3924D | RR3924D | Resistors | standard value 1% | 3.92Meg
RR4024D | RR4024D | Resistors | standard value 1% | 4.02Meg
RR4124D | RR4124D | Resistors | standard value 1% | 4.12Meg
RR4224D | RR4224D | Resistors | standard value 1% | 4.22Meg
RR4324D | RR4324D | Resistors | standard value 1% | 4.32Meg
RR4424D | RR4424D | Resistors | standard value 1% | 4.42Meg
RR4534D | RR4534D | Resistors | standard value 1% | 4.53Meg
RR4644D | RR4644D | Resistors | standard value 1% | 4.64Meg
RR4754D | RR4754D | Resistors | standard value 1% | 4.75Meg
RR4874D | RR4874D | Resistors | standard value 1% | 4.87Meg
RR4994D | RR4994D | Resistors | standard value 1% | 4.99Meg
RR5114D | RR5114D | Resistors | standard value 1% | 5.11Meg
RR5234D | RR5234D | Resistors | standard value 1% | 5.23Meg
RR5364D | RR5364D | Resistors | standard value 1% | 5.36Meg
RR5494D | RR5494D | Resistors | standard value 1% | 5.49Meg
RR5624D | RR5624D | Resistors | standard value 1% | 5.62Meg
RR5764D | RR5764D | Resistors | standard value 1% | 5.76Meg
RR5904D | RR5904D | Resistors | standard value 1% | 5.90Meg
RR6044D | RR6044D | Resistors | standard value 1% | 6.04Meg
RR6194D | RR6194D | Resistors | standard value 1% | 6.19Meg
RR6344D | RR6344D | Resistors | standard value 1% | 6.34Meg
RR6494D | RR6494D | Resistors | standard value 1% | 6.49Meg
RR6654D | RR6654D | Resistors | standard value 1% | 6.65Meg
RR6814D | RR6814D | Resistors | standard value 1% | 6.81Meg
RR6984D | RR6984D | Resistors | standard value 1% | 6.98Meg
RR7154D | RR7154D | Resistors | standard value 1% | 7.15Meg
RR7324D | RR7324D | Resistors | standard value 1% | 7.32Meg
RR7504D | RR7504D | Resistors | standard value 1% | 7.50Meg
RR7684D | RR7684D | Resistors | standard value 1% | 7.68Meg
RR7874D | RR7874D | Resistors | standard value 1% | 7.87Meg
RR8064D | RR8064D | Resistors | standard value 1% | 8.06Meg
RR8254D | RR8254D | Resistors | standard value 1% | 8.25Meg
RR8454D | RR8454D | Resistors | standard value 1% | 8.45Meg
RR8674D | RR8674D | Resistors | standard value 1% | 8.67Meg
RR8874D | RR8874D | Resistors | standard value 1% | 8.87Meg
RR9094D | RR9094D | Resistors | standard value 1% | 9.09Meg
RR9314D | RR9314D | Resistors | standard value 1% | 9.31Meg
RR9534D | RR9534D | Resistors | standard value 1% | 9.53Meg
RR9764D | RR9764D | Resistors | standard value 1% | 9.76Meg
RR1005D | RR1005D | Resistors | standard value 1% | 10.0Meg
RR1025D | RR1025D | Resistors | standard value 1% | 10.2Meg
RR1055D | RR1055D | Resistors | standard value 1% | 10.5Meg
RR1075D | RR1075D | Resistors | standard value 1% | 10.7Meg
RR1105D | RR1105D | Resistors | standard value 1% | 11.0Meg
RR1135D | RR1135D | Resistors | standard value 1% | 11.3Meg
RR1155D | RR1155D | Resistors | standard value 1% | 11.5Meg
RR1185D | RR1185D | Resistors | standard value 1% | 11.8Meg
RR1215D | RR1215D | Resistors | standard value 1% | 12.1Meg
RR1245D | RR1245D | Resistors | standard value 1% | 12.4Meg
RR1275D | RR1275D | Resistors | standard value 1% | 12.7Meg
RR1305D | RR1305D | Resistors | standard value 1% | 13.0Meg
RR1335D | RR1335D | Resistors | standard value 1% | 13.3Meg
RR1375D | RR1375D | Resistors | standard value 1% | 13.7Meg
RR1405D | RR1405D | Resistors | standard value 1% | 14.0Meg
RR1435D | RR1435D | Resistors | standard value 1% | 14.3Meg
RR1475D | RR1475D | Resistors | standard value 1% | 14.7Meg
RR1505D | RR1505D | Resistors | standard value 1% | 15.0Meg
RR1545D | RR1545D | Resistors | standard value 1% | 15.4Meg
RR1585D | RR1585D | Resistors | standard value 1% | 15.8Meg
RR1625D | RR1625D | Resistors | standard value 1% | 16.2Meg
RR1655D | RR1655D | Resistors | standard value 1% | 16.5Meg
RR1695D | RR1695D | Resistors | standard value 1% | 16.9Meg
RR1745D | RR1745D | Resistors | standard value 1% | 17.4Meg
RR1785D | RR1785D | Resistors | standard value 1% | 17.8Meg
RR1825D | RR1825D | Resistors | standard value 1% | 18.2Meg
RR1875D | RR1875D | Resistors | standard value 1% | 18.7Meg
RR1915D | RR1915D | Resistors | standard value 1% | 19.1Meg
RR1965D | RR1965D | Resistors | standard value 1% | 19.6Meg
RR2005D | RR2005D | Resistors | standard value 1% | 20.0Meg
RR2055D | RR2055D | Resistors | standard value 1% | 20.5Meg
RR2105D | RR2105D | Resistors | standard value 1% | 21.0Meg
RR2155D | RR2155D | Resistors | standard value 1% | 21.5Meg
RR2215D | RR2215D | Resistors | standard value 1% | 22.1Meg
RR1R00C | RR1R00C | Resistors | standard value 2% | 1
RR1R10C | RR1R10C | Resistors | standard value 2% | 1.1
RR1R20C | RR1R20C | Resistors | standard value 2% | 1.2
RR1R30C | RR1R30C | Resistors | standard value 2% | 1.3
RR1R50C | RR1R50C | Resistors | standard value 2% | 1.5
RR1R60C | RR1R60C | Resistors | standard value 2% | 1.6
RR1R80C | RR1R80C | Resistors | standard value 2% | 1.8
RR2R00C | RR2R00C | Resistors | standard value 2% | 2
RR2R20C | RR2R20C | Resistors | standard value 2% | 2.2
RR2R40C | RR2R40C | Resistors | standard value 2% | 2.4
RR2R70C | RR2R70C | Resistors | standard value 2% | 2.7
RR3R00C | RR3R00C | Resistors | standard value 2% | 3
RR3R30C | RR3R30C | Resistors | standard value 2% | 3.3
RR3R60C | RR3R60C | Resistors | standard value 2% | 3.6
RR3R90C | RR3R90C | Resistors | standard value 2% | 3.9
RR4R30C | RR4R30C | Resistors | standard value 2% | 4.3
RR4R70C | RR4R70C | Resistors | standard value 2% | 4.7
RR5R10C | RR5R10C | Resistors | standard value 2% | 5.1
RR5R60C | RR5R60C | Resistors | standard value 2% | 5.6
RR6R20C | RR6R20C | Resistors | standard value 2% | 6.2
RR6R80C | RR6R80C | Resistors | standard value 2% | 6.8
RR7R50C | RR7R50C | Resistors | standard value 2% | 7.5
RR8R20C | RR8R20C | Resistors | standard value 2% | 8.2
RR9R10C | RR9R10C | Resistors | standard value 2% | 9.1
RR10R0C | RR10R0C | Resistors | standard value 2% | 10
RR11R0C | RR11R0C | Resistors | standard value 2% | 11
RR12R0C | RR12R0C | Resistors | standard value 2% | 12
RR13R0C | RR13R0C | Resistors | standard value 2% | 13
RR15R0C | RR15R0C | Resistors | standard value 2% | 15
RR16R0C | RR16R0C | Resistors | standard value 2% | 16
RR18R0C | RR18R0C | Resistors | standard value 2% | 18
RR20R0C | RR20R0C | Resistors | standard value 2% | 20
RR22R0C | RR22R0C | Resistors | standard value 2% | 22
RR24R0C | RR24R0C | Resistors | standard value 2% | 24
RR27R0C | RR27R0C | Resistors | standard value 2% | 27
RR30R0C | RR30R0C | Resistors | standard value 2% | 30
RR33R0C | RR33R0C | Resistors | standard value 2% | 33
RR36R0C | RR36R0C | Resistors | standard value 2% | 36
RR39R0C | RR39R0C | Resistors | standard value 2% | 39
RR43R0C | RR43R0C | Resistors | standard value 2% | 43
RR47R0C | RR47R0C | Resistors | standard value 2% | 47
RR51R0C | RR51R0C | Resistors | standard value 2% | 51
RR56R0C | RR56R0C | Resistors | standard value 2% | 56
RR62R0C | RR62R0C | Resistors | standard value 2% | 62
RR68R0C | RR68R0C | Resistors | standard value 2% | 68
RR75R0C | RR75R0C | Resistors | standard value 2% | 75
RR82R0C | RR82R0C | Resistors | standard value 2% | 82
RR91R0C | RR91R0C | Resistors | standard value 2% | 91
RR1000C | RR1000C | Resistors | standard value 2% | 100
RR1100C | RR1100C | Resistors | standard value 2% | 110
RR1200C | RR1200C | Resistors | standard value 2% | 120
RR1300C | RR1300C | Resistors | standard value 2% | 130
RR1500C | RR1500C | Resistors | standard value 2% | 150
RR1600C | RR1600C | Resistors | standard value 2% | 160
RR1800C | RR1800C | Resistors | standard value 2% | 180
RR2000C | RR2000C | Resistors | standard value 2% | 200
RR2200C | RR2200C | Resistors | standard value 2% | 220
RR2400C | RR2400C | Resistors | standard value 2% | 240
RR2700C | RR2700C | Resistors | standard value 2% | 270
RR3000C | RR3000C | Resistors | standard value 2% | 300
RR3300C | RR3300C | Resistors | standard value 2% | 330
RR3600C | RR3600C | Resistors | standard value 2% | 360
RR3900C | RR3900C | Resistors | standard value 2% | 390
RR4300C | RR4300C | Resistors | standard value 2% | 430
RR4700C | RR4700C | Resistors | standard value 2% | 470
RR5100C | RR5100C | Resistors | standard value 2% | 510
RR5600C | RR5600C | Resistors | standard value 2% | 560
RR6200C | RR6200C | Resistors | standard value 2% | 620
RR6800C | RR6800C | Resistors | standard value 2% | 680
RR7500C | RR7500C | Resistors | standard value 2% | 750
RR8200C | RR8200C | Resistors | standard value 2% | 820
RR9100C | RR9100C | Resistors | standard value 2% | 910
RR1001C | RR1001C | Resistors | standard value 2% | 1.00k
RR1101C | RR1101C | Resistors | standard value 2% | 1.10k
RR1201C | RR1201C | Resistors | standard value 2% | 1.20k
RR1301C | RR1301C | Resistors | standard value 2% | 1.30k
RR1501C | RR1501C | Resistors | standard value 2% | 1.50k
RR1601C | RR1601C | Resistors | standard value 2% | 1.60k
RR1801C | RR1801C | Resistors | standard value 2% | 1.80k
RR2001C | RR2001C | Resistors | standard value 2% | 2.00k
RR2201C | RR2201C | Resistors | standard value 2% | 2.20k
RR2401C | RR2401C | Resistors | standard value 2% | 2.40k
RR2701C | RR2701C | Resistors | standard value 2% | 2.70k
RR3001C | RR3001C | Resistors | standard value 2% | 3.00k
RR3301C | RR3301C | Resistors | standard value 2% | 3.30k
RR3601C | RR3601C | Resistors | standard value 2% | 3.60k
RR3901C | RR3901C | Resistors | standard value 2% | 3.90k
RR4301C | RR4301C | Resistors | standard value 2% | 4.30k
RR4701C | RR4701C | Resistors | standard value 2% | 4.70k
RR5101C | RR5101C | Resistors | standard value 2% | 5.10k
RR5601C | RR5601C | Resistors | standard value 2% | 5.60k
RR6201C | RR6201C | Resistors | standard value 2% | 6.20k
RR6801C | RR6801C | Resistors | standard value 2% | 6.80k
RR7501C | RR7501C | Resistors | standard value 2% | 7.50k
RR8201C | RR8201C | Resistors | standard value 2% | 8.20k
RR9101C | RR9101C | Resistors | standard value 2% | 9.10k
RR1002C | RR1002C | Resistors | standard value 2% | 10.0k
RR1102C | RR1102C | Resistors | standard value 2% | 11.0k
RR1202C | RR1202C | Resistors | standard value 2% | 12.0k
RR1302C | RR1302C | Resistors | standard value 2% | 13.0k
RR1502C | RR1502C | Resistors | standard value 2% | 15.0k
RR1602C | RR1602C | Resistors | standard value 2% | 16.0k
RR1802C | RR1802C | Resistors | standard value 2% | 18.0k
RR2002C | RR2002C | Resistors | standard value 2% | 20.0k
RR2202C | RR2202C | Resistors | standard value 2% | 22.0k
RR2402C | RR2402C | Resistors | standard value 2% | 24.0k
RR2702C | RR2702C | Resistors | standard value 2% | 27.0k
RR3002C | RR3002C | Resistors | standard value 2% | 30.0k
RR3302C | RR3302C | Resistors | standard value 2% | 33.0k
RR3602C | RR3602C | Resistors | standard value 2% | 36.0k
RR3902C | RR3902C | Resistors | standard value 2% | 39.0k
RR4302C | RR4302C | Resistors | standard value 2% | 43.0k
RR4702C | RR4702C | Resistors | standard value 2% | 47.0k
RR5102C | RR5102C | Resistors | standard value 2% | 51.0k
RR5602C | RR5602C | Resistors | standard value 2% | 56.0k
RR6202C | RR6202C | Resistors | standard value 2% | 62.0k
RR6802C | RR6802C | Resistors | standard value 2% | 68.0k
RR7502C | RR7502C | Resistors | standard value 2% | 75.0k
RR8202C | RR8202C | Resistors | standard value 2% | 82.0k
RR9102C | RR9102C | Resistors | standard value 2% | 91.0k
RR1003C | RR1003C | Resistors | standard value 2% | 100k
RR1103C | RR1103C | Resistors | standard value 2% | 110k
RR1203C | RR1203C | Resistors | standard value 2% | 120k
RR1303C | RR1303C | Resistors | standard value 2% | 130k
RR1503C | RR1503C | Resistors | standard value 2% | 150k
RR1603C | RR1603C | Resistors | standard value 2% | 160k
RR1803C | RR1803C | Resistors | standard value 2% | 180k
RR2003C | RR2003C | Resistors | standard value 2% | 200k
RR2203C | RR2203C | Resistors | standard value 2% | 220k
RR2403C | RR2403C | Resistors | standard value 2% | 240k
RR2703C | RR2703C | Resistors | standard value 2% | 270k
RR3003C | RR3003C | Resistors | standard value 2% | 300k
RR3303C | RR3303C | Resistors | standard value 2% | 330k
RR3603C | RR3603C | Resistors | standard value 2% | 360k
RR3903C | RR3903C | Resistors | standard value 2% | 390k
RR4303C | RR4303C | Resistors | standard value 2% | 430k
RR4703C | RR4703C | Resistors | standard value 2% | 470k
RR5103C | RR5103C | Resistors | standard value 2% | 510k
RR5603C | RR5603C | Resistors | standard value 2% | 560k
RR6203C | RR6203C | Resistors | standard value 2% | 620k
RR6803C | RR6803C | Resistors | standard value 2% | 680k
RR7503C | RR7503C | Resistors | standard value 2% | 750k
RR8203C | RR8203C | Resistors | standard value 2% | 820k
RR9103C | RR9103C | Resistors | standard value 2% | 910k
RR1004C | RR1004C | Resistors | standard value 2% | 1.00Meg
RR1104C | RR1104C | Resistors | standard value 2% | 1.10Meg
RR1204C | RR1204C | Resistors | standard value 2% | 1.20Meg
RR1304C | RR1304C | Resistors | standard value 2% | 1.30Meg
RR1504C | RR1504C | Resistors | standard value 2% | 1.50Meg
RR1604C | RR1604C | Resistors | standard value 2% | 1.60Meg
RR1804C | RR1804C | Resistors | standard value 2% | 1.80Meg
RR2004C | RR2004C | Resistors | standard value 2% | 2.00Meg
RR2204C | RR2204C | Resistors | standard value 2% | 2.20Meg
RR2404C | RR2404C | Resistors | standard value 2% | 2.40Meg
RR2704C | RR2704C | Resistors | standard value 2% | 2.70Meg
RR3004C | RR3004C | Resistors | standard value 2% | 3.00Meg
RR3304C | RR3304C | Resistors | standard value 2% | 3.30Meg
RR3604C | RR3604C | Resistors | standard value 2% | 3.60Meg
RR3904C | RR3904C | Resistors | standard value 2% | 3.90Meg
RR4304C | RR4304C | Resistors | standard value 2% | 4.30Meg
RR4704C | RR4704C | Resistors | standard value 2% | 4.70Meg
RR5104C | RR5104C | Resistors | standard value 2% | 5.10Meg
RR5604C | RR5604C | Resistors | standard value 2% | 5.60Meg
RR6204C | RR6204C | Resistors | standard value 2% | 6.20Meg
RR6804C | RR6804C | Resistors | standard value 2% | 6.80Meg
RR7504C | RR7504C | Resistors | standard value 2% | 7.50Meg
RR8204C | RR8204C | Resistors | standard value 2% | 8.20Meg
RR9104C | RR9104C | Resistors | standard value 2% | 9.10Meg
RR1005C | RR1005C | Resistors | standard value 2% | 10.0Meg
RR1105C | RR1105C | Resistors | standard value 2% | 11.0Meg
RR1205C | RR1205C | Resistors | standard value 2% | 12.0Meg
RR1305C | RR1305C | Resistors | standard value 2% | 13.0Meg
RR1505C | RR1505C | Resistors | standard value 2% | 15.0Meg
RR1605C | RR1605C | Resistors | standard value 2% | 16.0Meg
RR1805C | RR1805C | Resistors | standard value 2% | 18.0Meg
RR2005C | RR2005C | Resistors | standard value 2% | 20.0Meg
RR2205C | RR2205C | Resistors | standard value 2% | 22.0Meg
CF-1K-5 | CF-1K-5 | Resistors | standard value 5% | 1.00k 1/4W
CF-2.2K-5 | CF-2.2K-5 | Resistors | standard value 5% | 2.20k 1/2W
CF-47R-5 | CF-47R-5 | Resistors | standard value 5% | 47.0 1/4W
RR1R00B | RR1R00B | Resistors | standard value 5% | 1
RR1R10B | RR1R10B | Resistors | standard value 5% | 1.1
RR1R20B | RR1R20B | Resistors | standard value 5% | 1.2
RR1R30B | RR1R30B | Resistors | standard value 5% | 1.3
RR1R50B | RR1R50B | Resistors | standard value 5% | 1.5
RR1R60B | RR1R60B | Resistors | standard value 5% | 1.6
RR1R80B | RR1R80B | Resistors | standard value 5% | 1.8
RR2R00B | RR2R00B | Resistors | standard value 5% | 2
RR2R20B | RR2R20B | Resistors | standard value 5% | 2.2
RR2R40B | RR2R40B | Resistors | standard value 5% | 2.4
RR2R70B | RR2R70B | Resistors | standard value 5% | 2.7
RR3R00B | RR3R00B | Resistors | standard value 5% | 3
RR3R30B | RR3R30B | Resistors | standard value 5% | 3.3
RR3R60B | RR3R60B | Resistors | standard value 5% | 3.6
RR3R90B | RR3R90B | Resistors | standard value 5% | 3.9
RR4R30B | RR4R30B | Resistors | standard value 5% | 4.3
RR4R70B | RR4R70B | Resistors | standard value 5% | 4.7
RR5R10B | RR5R10B | Resistors | standard value 5% | 5.1
RR5R60B | RR5R60B | Resistors | standard value 5% | 5.6
RR6R20B | RR6R20B | Resistors | standard value 5% | 6.2
RR6R80B | RR6R80B | Resistors | standard value 5% | 6.8
RR7R50B | RR7R50B | Resistors | standard value 5% | 7.5
RR8R20B | RR8R20B | Resistors | standard value 5% | 8.2
RR9R10B | RR9R10B | Resistors | standard value 5% | 9.1
RR10R0B | RR10R0B | Resistors | standard value 5% | 10
RR11R0B | RR11R0B | Resistors | standard value 5% | 11
RR12R0B | RR12R0B | Resistors | standard value 5% | 12
RR13R0B | RR13R0B | Resistors | standard value 5% | 13
RR15R0B | RR15R0B | Resistors | standard value 5% | 15
RR16R0B | RR16R0B | Resistors | standard value 5% | 16
RR18R0B | RR18R0B | Resistors | standard value 5% | 18
RR20R0B | RR20R0B | Resistors | standard value 5% | 20
RR22R0B | RR22R0B | Resistors | standard value 5% | 22
RR24R0B | RR24R0B | Resistors | standard value 5% | 24
RR27R0B | RR27R0B | Resistors | standard value 5% | 27
RR30R0B | RR30R0B | Resistors | standard value 5% | 30
RR33R0B | RR33R0B | Resistors | standard value 5% | 33
RR36R0B | RR36R0B | Resistors | standard value 5% | 36
RR39R0B | RR39R0B | Resistors | standard value 5% | 39
RR43R0B | RR43R0B | Resistors | standard value 5% | 43
RR47R0B | RR47R0B | Resistors | standard value 5% | SEI 47.0 1/4W
RR51R0B | RR51R0B | Resistors | standard value 5% | 51
RR56R0B | RR56R0B | Resistors | standard value 5% | 56
RR62R0B | RR62R0B | Resistors | standard value 5% | 62
RR68R0B | RR68R0B | Resistors | standard value 5% | 68
RR75R0B | RR75R0B | Resistors | standard value 5% | 75
RR82R0B | RR82R0B | Resistors | standard value 5% | 82
RR91R0B | RR91R0B | Resistors | standard value 5% | 91
RR1000B | RR1000B | Resistors | standard value 5% | 100
RR1100B | RR1100B | Resistors | standard value 5% | 110
RR1200B | RR1200B | Resistors | standard value 5% | 120
RR1300B | RR1300B | Resistors | standard value 5% | 130
RR1500B | RR1500B | Resistors | standard value 5% | 150
RR1600B | RR1600B | Resistors | standard value 5% | 160
RR1800B | RR1800B | Resistors | standard value 5% | 180
RR2000B | RR2000B | Resistors | standard value 5% | 200
RR2200B | RR2200B | Resistors | standard value 5% | 220
RR2400B | RR2400B | Resistors | standard value 5% | 240
RR2700B | RR2700B | Resistors | standard value 5% | 270
RR3000B | RR3000B | Resistors | standard value 5% | 300
RR3300B | RR3300B | Resistors | standard value 5% | 330
RR3600B | RR3600B | Resistors | standard value 5% | 360
RR3900B | RR3900B | Resistors | standard value 5% | 390
RR4300B | RR4300B | Resistors | standard value 5% | 430
RR4700B | RR4700B | Resistors | standard value 5% | 470
RR5100B | RR5100B | Resistors | standard value 5% | 510
RR5600B | RR5600B | Resistors | standard value 5% | 560
RR6200B | RR6200B | Resistors | standard value 5% | 620
RR6800B | RR6800B | Resistors | standard value 5% | 680
RR7500B | RR7500B | Resistors | standard value 5% | 750
RR8200B | RR8200B | Resistors | standard value 5% | 820
RR9100B | RR9100B | Resistors | standard value 5% | 910
RR1001B | RR1001B | Resistors | standard value 5% | SEI 1.00k 1/4W
RR1101B | RR1101B | Resistors | standard value 5% | 1.10k
RR1201B | RR1201B | Resistors | standard value 5% | 1.20k
RR1301B | RR1301B | Resistors | standard value 5% | 1.30k
RR1501B | RR1501B | Resistors | standard value 5% | 1.50k
RR1601B | RR1601B | Resistors | standard value 5% | 1.60k
RR1801B | RR1801B | Resistors | standard value 5% | 1.80k
RR2201B | RR2201B | Resistors | standard value 5% | SEI 2.20k 1/2W
RR2401B | RR2401B | Resistors | standard value 5% | 2.40k
RR2701B | RR2701B | Resistors | standard value 5% | 2.70k
RR3001B | RR3001B | Resistors | standard value 5% | 3.00k
RR3301B | RR3301B | Resistors | standard value 5% | 3.30k
RR3601B | RR3601B | Resistors | standard value 5% | 3.60k
RR3901B | RR3901B | Resistors | standard value 5% | 3.90k
RR4301B | RR4301B | Resistors | standard value 5% | 4.30k
RR4701B | RR4701B | Resistors | standard value 5% | 4.70k
RR5101B | RR5101B | Resistors | standard value 5% | 5.10k
RR5601B | RR5601B | Resistors | standard value 5% | 5.60k
RR6201B | RR6201B | Resistors | standard value 5% | 6.20k
RR6801B | RR6801B | Resistors | standard value 5% | 6.80k
RR7501B | RR7501B | Resistors | standard value 5% | 7.50k
RR8201B | RR8201B | Resistors | standard value 5% | 8.20k
RR9101B | RR9101B | Resistors | standard value 5% | 9.10k
RR1002B | RR1002B | Resistors | standard value 5% | 10.0k
RR1102B | RR1102B | Resistors | standard value 5% | 11.0k
RR1202B | RR1202B | Resistors | standard value 5% | 12.0k
RR1302B | RR1302B | Resistors | standard value 5% | 13.0k
RR1502B | RR1502B | Resistors | standard value 5% | 15.0k
RR1602B | RR1602B | Resistors | standard value 5% | 16.0k
RR1802B | RR1802B | Resistors | standard value 5% | 18.0k
RR2002B | RR2002B | Resistors | standard value 5% | 20.0k
RR2202B | RR2202B | Resistors | standard value 5% | 22.0k
RR2402B | RR2402B | Resistors | standard value 5% | 24.0k
RR2702B | RR2702B | Resistors | standard value 5% | 27.0k
RR3002B | RR3002B | Resistors | standard value 5% | 30.0k
RR3302B | RR3302B | Resistors | standard value 5% | 33.0k
RR3602B | RR3602B | Resistors | standard value 5% | 36.0k
RR3902B | RR3902B | Resistors | standard value 5% | 39.0k
RR4302B | RR4302B | Resistors | standard value 5% | 43.0k
RR4702B | RR4702B | Resistors | standard value 5% | 47.0k
RR5102B | RR5102B | Resistors | standard value 5% | 51.0k
RR5602B | RR5602B | Resistors | standard value 5% | 56.0k
RR6202B | RR6202B | Resistors | standard value 5% | 62.0k
RR6802B | RR6802B | Resistors | standard value 5% | 68.0k
RR7502B | RR7502B | Resistors | standard value 5% | 75.0k
RR8202B | RR8202B | Resistors | standard value 5% | 82.0k
RR9102B | RR9102B | Resistors | standard value 5% | SEI 91.0k 1W
RR1003B | RR1003B | Resistors | standard value 5% | 100k
RR1103B | RR1103B | Resistors | standard value 5% | 110k
RR1203B | RR1203B | Resistors | standard value 5% | 120k
RR1303B | RR1303B | Resistors | standard value 5% | 130k
RR1503B | RR1503B | Resistors | standard value 5% | 150k
RR1603B | RR1603B | Resistors | standard value 5% | 160k
RR1803B | RR1803B | Resistors | standard value 5% | 180k
RR2003B | RR2003B | Resistors | standard value 5% | 200k
RR2203B | RR2203B | Resistors | standard value 5% | 220k
RR2403B | RR2403B | Resistors | standard value 5% | 240k
RR2703B | RR2703B | Resistors | standard value 5% | 270k
RR3003B | RR3003B | Resistors | standard value 5% | 300k
RR3303B | RR3303B | Resistors | standard value 5% | 330k
RR3603B | RR3603B | Resistors | standard value 5% | 360k
RR3903B | RR3903B | Resistors | standard value 5% | 390k
RR4303B | RR4303B | Resistors | standard value 5% | 430k
RR4703B | RR4703B | Resistors | standard value 5% | 470k
RR5103B | RR5103B | Resistors | standard value 5% | 510k
RR5603B | RR5603B | Resistors | standard value 5% | 560k
RR6203B | RR6203B | Resistors | standard value 5% | 620k
RR6803B | RR6803B | Resistors | standard value 5% | 680k
RR7503B | RR7503B | Resistors | standard value 5% | 750k
RR8203B | RR8203B | Resistors | standard value 5% | 820k
RR9103B | RR9103B | Resistors | standard value 5% | 910k
RR1004B | RR1004B | Resistors | standard value 5% | 1.00Meg
RR1104B | RR1104B | Resistors | standard value 5% | 1.10Meg
RR1204B | RR1204B | Resistors | standard value 5% | 1.20Meg
RR1304B | RR1304B | Resistors | standard value 5% | 1.30Meg
RR1504B | RR1504B | Resistors | standard value 5% | 1.50Meg
RR1604B | RR1604B | Resistors | standard value 5% | 1.60Meg
RR1804B | RR1804B | Resistors | standard value 5% | 1.80Meg
RR2004B | RR2004B | Resistors | standard value 5% | 2.00Meg
RR2204B | RR2204B | Resistors | standard value 5% | 2.20Meg
RR2404B | RR2404B | Resistors | standard value 5% | 2.40Meg
RR2704B | RR2704B | Resistors | standard value 5% | 2.70Meg
RR3004B | RR3004B | Resistors | standard value 5% | 3.00Meg
RR3304B | RR3304B | Resistors | standard value 5% | 3.30Meg
RR3604B | RR3604B | Resistors | standard value 5% | 3.60Meg
RR3904B | RR3904B | Resistors | standard value 5% | 3.90Meg
RR4304B | RR4304B | Resistors | standard value 5% | 4.30Meg
RR4704B | RR4704B | Resistors | standard value 5% | 4.70Meg
RR5104B | RR5104B | Resistors | standard value 5% | 5.10Meg
RR5604B | RR5604B | Resistors | standard value 5% | 5.60Meg
RR6204B | RR6204B | Resistors | standard value 5% | 6.20Meg
RR6804B | RR6804B | Resistors | standard value 5% | 6.80Meg
RR7504B | RR7504B | Resistors | standard value 5% | 7.50Meg
RR8204B | RR8204B | Resistors | standard value 5% | 8.20Meg
RR9104B | RR9104B | Resistors | standard value 5% | 9.10Meg
RR1005B | RR1005B | Resistors | standard value 5% | 10.0Meg
RR1105B | RR1105B | Resistors | standard value 5% | 11.0Meg
RR1205B | RR1205B | Resistors | standard value 5% | 12.0Meg
RR1305B | RR1305B | Resistors | standard value 5% | 13.0Meg
RR1505B | RR1505B | Resistors | standard value 5% | 15.0Meg
RR1605B | RR1605B | Resistors | standard value 5% | 16.0Meg
RR1805B | RR1805B | Resistors | standard value 5% | 18.0Meg
RR2005B | RR2005B | Resistors | standard value 5% | 20.0Meg
RR2205B | RR2205B | Resistors | standard value 5% | 22.0Meg
RS-91K-5TR | RS-91K-5TR | Resistors | standard value 5% | 91.0k 1W
RR1R00A | RR1R00A | Resistors | standard value 10% | 1
RR1R20A | RR1R20A | Resistors | standard value 10% | 1.2
RR1R50A | RR1R50A | Resistors | standard value 10% | 1.5
RR1R80A | RR1R80A | Resistors | standard value 10% | 1.8
RR2R20A | RR2R20A | Resistors | standard value 10% | 2.2
RR2R70A | RR2R70A | Resistors | standard value 10% | 2.7
RR3R30A | RR3R30A | Resistors | standard value 10% | 3.3
RR3R90A | RR3R90A | Resistors | standard value 10% | 3.9
RR4R70A | RR4R70A | Resistors | standard value 10% | 4.7
RR5R60A | RR5R60A | Resistors | standard value 10% | 5.6
RR6R80A | RR6R80A | Resistors | standard value 10% | 6.8
RR8R20A | RR8R20A | Resistors | standard value 10% | 8.2
RR10R0A | RR10R0A | Resistors | standard value 10% | 10
RR12R0A | RR12R0A | Resistors | standard value 10% | 12
RR15R0A | RR15R0A | Resistors | standard value 10% | 15
RR18R0A | RR18R0A | Resistors | standard value 10% | 18
RR22R0A | RR22R0A | Resistors | standard value 10% | 22
RR27R0A | RR27R0A | Resistors | standard value 10% | 27
RR33R0A | RR33R0A | Resistors | standard value 10% | 33
RR39R0A | RR39R0A | Resistors | standard value 10% | 39
RR47R0A | RR47R0A | Resistors | standard value 10% | 47
RR56R0A | RR56R0A | Resistors | standard value 10% | 56
RR68R0A | RR68R0A | Resistors | standard value 10% | 68
RR82R0A | RR82R0A | Resistors | standard value 10% | 82
RR1000A | RR1000A | Resistors | standard value 10% | 100
RR1200A | RR1200A | Resistors | standard value 10% | 120
RR1500A | RR1500A | Resistors | standard value 10% | 150
RR1800A | RR1800A | Resistors | standard value 10% | 180
RR2200A | RR2200A | Resistors | standard value 10% | 220
RR2700A | RR2700A | Resistors | standard value 10% | 270
RR3300A | RR3300A | Resistors | standard value 10% | 330
RR3900A | RR3900A | Resistors | standard value 10% | 390
RR4700A | RR4700A | Resistors | standard value 10% | 470
RR5600A | RR5600A | Resistors | standard value 10% | 560
RR6800A | RR6800A | Resistors | standard value 10% | 680
RR8200A | RR8200A | Resistors | standard value 10% | 820
RR1001A | RR1001A | Resistors | standard value 10% | 1.00k
RR1201A | RR1201A | Resistors | standard value 10% | 1.20k
RR1501A | RR1501A | Resistors | standard value 10% | 1.50k
RR1801A | RR1801A | Resistors | standard value 10% | 1.80k
RR2201A | RR2201A | Resistors | standard value 10% | 2.20k
RR2701A | RR2701A | Resistors | standard value 10% | 2.70k
RR3301A | RR3301A | Resistors | standard value 10% | 3.30k
RR3901A | RR3901A | Resistors | standard value 10% | 3.90k
RR4701A | RR4701A | Resistors | standard value 10% | 4.70k
RR5601A | RR5601A | Resistors | standard value 10% | 5.60k
RR6801A | RR6801A | Resistors | standard value 10% | 6.80k
RR8201A | RR8201A | Resistors | standard value 10% | 8.20k
RR1002A | RR1002A | Resistors | standard value 10% | 10.0k
RR1202A | RR1202A | Resistors | standard value 10% | 12.0k
RR1502A | RR1502A | Resistors | standard value 10% | 15.0k
RR1802A | RR1802A | Resistors | standard value 10% | 18.0k
RR2202A | RR2202A | Resistors | standard value 10% | 22.0k
RR2702A | RR2702A | Resistors | standard value 10% | 27.0k
RR3302A | RR3302A | Resistors | standard value 10% | 33.0k
RR3902A | RR3902A | Resistors | standard value 10% | 39.0k
RR4702A | RR4702A | Resistors | standard value 10% | 47.0k
RR5602A | RR5602A | Resistors | standard value 10% | 56.0k
RR6802A | RR6802A | Resistors | standard value 10% | 68.0k
RR8202A | RR8202A | Resistors | standard value 10% | 82.0k
RR1003A | RR1003A | Resistors | standard value 10% | 100k
RR1203A | RR1203A | Resistors | standard value 10% | 120k
RR1503A | RR1503A | Resistors | standard value 10% | 150k
RR1803A | RR1803A | Resistors | standard value 10% | 180k
RR2203A | RR2203A | Resistors | standard value 10% | 220k
RR2703A | RR2703A | Resistors | standard value 10% | 270k
RR3303A | RR3303A | Resistors | standard value 10% | 330k
RR3903A | RR3903A | Resistors | standard value 10% | 390k
RR4703A | RR4703A | Resistors | standard value 10% | 470k
RR5603A | RR5603A | Resistors | standard value 10% | 560k
RR6803A | RR6803A | Resistors | standard value 10% | 680k
RR8203A | RR8203A | Resistors | standard value 10% | 820k
RR1004A | RR1004A | Resistors | standard value 10% | 1.00Meg
RR1204A | RR1204A | Resistors | standard value 10% | 1.20Meg
RR1504A | RR1504A | Resistors | standard value 10% | 1.50Meg
RR1804A | RR1804A | Resistors | standard value 10% | 1.80Meg
RR2204A | RR2204A | Resistors | standard value 10% | 2.20Meg
RR2704A | RR2704A | Resistors | standard value 10% | 2.70Meg
RR3304A | RR3304A | Resistors | standard value 10% | 3.30Meg
RR3904A | RR3904A | Resistors | standard value 10% | 3.90Meg
RR4704A | RR4704A | Resistors | standard value 10% | 4.70Meg
RR5604A | RR5604A | Resistors | standard value 10% | 5.60Meg
RR6804A | RR6804A | Resistors | standard value 10% | 6.80Meg
RR8204A | RR8204A | Resistors | standard value 10% | 8.20Meg
RR1005A | RR1005A | Resistors | standard value 10% | 10.0Meg
RR1205A | RR1205A | Resistors | standard value 10% | 12.0Meg
RR1505A | RR1505A | Resistors | standard value 10% | 15.0Meg
RR1805A | RR1805A | Resistors | standard value 10% | 18.0Meg
RR2205A | RR2205A | Resistors | standard value 10% | 22.0Meg
VARES | VARES | Resistors | Voltage Control | Req=R(Vctrl^2)
VARES2 | VARES2 | Resistors | Voltage Control | RON=1/Vctrl, ROFF=1E10
2743001112 | B1112 | RF Beads | Bead on a lead
2743003112 | B3112 | RF Beads | Bead on a lead
2743004112 | B4112 | RF Beads | Bead on a lead
2743005112 | B5112 | RF Beads | Bead on a lead
2743007112 | B7112 | RF Beads | Bead on a lead
2743008112 | B8112 | RF Beads | Bead on a lead
2743009112 | B9112 | RF Beads | Bead on a lead
2743015112 | B15112 | RF Beads | Bead on a lead
2743019447 | B9447 | RF Beads | Surface Mount
2743021447 | B1447 | RF Beads | Surface Mount
2943666651 | B6651 | RF Beads | Wound Bead
2943666661 | B6661 | RF Beads | Wound Bead
2943666671 | B6671 | RF Beads | Wound Bead
2943777741 | B7741 | RF Beads | Wound Bead
2N682 | SN682 | SCRs | General | 50V 25A
2N683 | SN683 | SCRs | General | 100V 25A
2N685 | SN685 | SCRs | General | 200V 25A
2N688 | SN688 | SCRs | General | 400V 25A
2N690 | SN690 | SCRs | General | 600V 25A
2N692 | SN692 | SCRs | General | 800V 25A
2N1595 | SN1595 | SCRs | General | 50V 1.6A
2N1596 | SN1596 | SCRs | General | 100V 1.6A
2N1597 | SN1597 | SCRs | General | 200V 1.6A
2N1599 | SN1599 | SCRs | General | 400V 1.6A
2N1843 | SN1843 | SCRs | General | 50V 14A
2N1844 | SN1844 | SCRs | General | 100V 14A
2N1846 | SN1846 | SCRs | General | 200V 14A
2N1849 | SN1849 | SCRs | General | 400V 14A
2N2322 | SN2322 | SCRs | General | 25V 1.6A
2N2323 | SN2323 | SCRs | General | 50V 1.6A
2N2324 | SN2324 | SCRs | General | 100V 1.6A
2N2326 | SN2326 | SCRs | General | 200V 1.6A
2N2329 | SN2329 | SCRs | General | 400V 1.6A
2N2574 | SN2574 | SCRs | General | 50V 25A
2N3027 | SN3027 | SCRs | General | 30V .5A
2N3870 | SN3870 | SCRs | General | 100V 35A
2N3871 | SN3871 | SCRs | General | 200V 35A
2N3872 | SN3872 | SCRs | General | 400V 35A
2N3873 | SN3873 | SCRs | General | 600V 35A
2N3884 | SN3884 | SCRs | General | 50V 50A
2N5060 | SN5060 | SCRs | General | 30V .8A
2N5061 | SN5061 | SCRs | General | 60V .8A
2N5062 | SN5062 | SCRs | General | 100V .8A
2N5724 | SN5724 | SCRs | General | 60V 1.6A
2N6171 | SN6171 | SCRs | General | 100V 35A
2N6172 | SN6172 | SCRs | General | 200V 35A
2N6173 | SN6173 | SCRs | General | 400V 35A
2N6174 | SN6174 | SCRs | General | 600V 35A
2N6397 | SN6397 | SCRs | General | 450V 12A
BTW38-600R | BTW38 | SCRs | General | 600V 16A
BTW68-100 | BTW68100 | SCRs | General | 1000V 30A
BTW68-120 | BTW68120 | SCRs | General | 1200V 30A
BTW68-200 | BTW68200 | SCRs | General | 200V 30A
BTW68-400 | BTW68400 | SCRs | General | 400V 30A
BTW68-600 | BTW68600 | SCRs | General | 600V 30A
BTW68-800 | BTW68800 | SCRs | General | 800V 30A
C180A | C180 | SCRs | General | 100V 150A
GA300 | GA300 | SCRs | General | 60V 100A
GA301 | GA301 | SCRs | General | 100V 100A
MCR22-2 | MCR222 | SCRs | General | 50V 1.5A
MCR65-6 | MCR65_6 | SCRs | General | 400V 55A
MCR703 | MCR703 | SCRs | General | 100V 4A
MCR3896 | MCR3896 | SCRs | General | 100V 35A
MCR3897 | MCR3897 | SCRs | General | 200V 35A
MCR3898 | MCR3898 | SCRs | General | 400V 35A
MCR3899 | MCR3899 | SCRs | General | 600V 35A
S3701M | S3701M | SCRs | General | 600V 5A
S4013PH | S4013PH | SCRs | General | 1000V 40A
S4013VH | S4013VH | SCRs | General | 1200V 40A
S4060A | S4060A | SCRs | General | 100V 10A
sm_SCR | sm_SCR | SCRs | General | 300V 8.00A
T76004 | T76004 | SCRs | General | 400V 300A
TIC106A | TIC106A | SCRs | General | 100V 3.2A
TIC106B | TIC106B | SCRs | General | 200V 3.2A
TIC106C | TIC106C | SCRs | General | 300V 3.2A
TIC106D | TIC106D | SCRs | General | 400V 3.2A
TIC106E | TIC106E | SCRs | General | 500V 3.2A
TIC106F | TIC106F | SCRs | General | 50V 3.2A
TIC106M | TIC106M | SCRs | General | 600V 3.2A
TN023RH02 | S023RH02 | SCRs | General | 200V 48A
TN023RH04 | S023RH04 | SCRs | General | 400V 48A
TN023RH06 | S023RH06 | SCRs | General | 600V 48A
TN023RH08 | S023RH08 | SCRs | General | 800V 48A
TN023RH10 | S023RH10 | SCRs | General | 1000V 48A
TN023RH12 | S023RH12 | SCRs | General | 1200V 48A
TN023RH15 | S023RH15 | SCRs | General | 1500V 48A
MCTA75P60E1 | M75P60E1 | SCRs | MOS Controlled
MCTV75P60E | MCT75P60 | SCRs | MOS Controlled | 600V 75A
2N5063 | 2N5063 | SCRs | Teccor | 150V 0.8A
2N5064 | 2N5064 | SCRs | Teccor | 200V 0.8A
2N6564 | 2N6564 | SCRs | Teccor | 300V 0.8A
2N6565 | 2N6565 | SCRs | Teccor | 400V 0.8A
EC103A | EC103A | SCRs | TECCOR | 100V 0.8A
EC103A1 | EC103A1 | SCRs | Teccor | 100V 0.8A
EC103A2 | EC103A2 | SCRs | Teccor | 100V 0.8A
EC103A3 | EC103A3 | SCRs | Teccor | 100V 0.8A
EC103B1 | EC103B1 | SCRs | Teccor | 200V 0.8A
EC103B2 | EC103B2 | SCRs | Teccor | 200V 0.8A
EC103B | EC103B | SCRs | Teccor | 200V 0.8A
EC103B3 | EC103B3 | SCRs | Teccor | 200V 0.8A
EC103C1 | EC103C1 | SCRs | Teccor | 300V 0.8A
EC103C2 | EC103C2 | SCRs | Teccor | 300V 0.8A
EC103C3 | EC103C3 | SCRs | Teccor | 300V 0.8A
EC103C | EC103C | SCRs | Teccor | 300V 0.8A
EC103D1 | EC103D1 | SCRs | Teccor | 400V 0.8A
EC103D2 | EC103D2 | SCRs | Teccor | 400V 0.8A
EC103D3 | EC103D3 | SCRs | Teccor | 400V 0.8A
EC103D | EC103D | SCRs | Teccor | 400V 0.8A
EC103E1 | EC103E1 | SCRs | Teccor | 500V 0.8A
EC103E2 | EC103E2 | SCRs | Teccor | 500V 0.8A
EC103E | EC103E | SCRs | Teccor | 500V 0.8A
EC103E3 | EC103E3 | SCRs | Teccor | 500V 0.8A
EC103M | EC103M | SCRs | Teccor | 600V 0.8A
EC103M1 | EC103M1 | SCRs | Teccor | 600V 0.8A
EC103M2 | EC103M2 | SCRs | Teccor | 600V 0.8A
EC103M3 | EC103M3 | SCRs | Teccor | 600V 0.8A
EC113A | EC113A | SCRs | Teccor | 100V 0.8A
EC113A3 | EC113A3 | SCRs | Teccor | 100V 0.8A
EC113B | EC113B | SCRs | Teccor | 200V 0.8A
EC113B3 | EC113B3 | SCRs | Teccor | 200V 0.8A
EC113C | EC113C | SCRs | Teccor | 300V 0.8A
EC113C3 | EC113C3 | SCRs | Teccor | 300V 0.8A
EC113D | EC113D | SCRs | Teccor | 400V 0.8A
EC113D3 | EC113D3 | SCRs | Teccor | 400V 0.8A
EC113E | EC113E | SCRs | Teccor | 500V 0.8A
EC113E3 | EC113E3 | SCRs | Teccor | 500V 0.8A
EC113M | EC113M | SCRs | Teccor | 600V 0.8A
EC113M3 | EC113M3 | SCRs | Teccor | 600V 0.8A
S051E | S051E | SCRs | Teccor | 50V 1A
S101E | S101E | SCRs | Teccor | 100V 1A
S201E | S201E | SCRs | Teccor | 200V 1A
S401E | S401E | SCRs | Teccor | 400V 1A
S0503LS1 | S0503LS1 | SCRs | Teccor | 50V 3A
S0503LS2 | S0503LS2 | SCRs | Teccor | 50V 3A
S0503LS3 | S0503LS3 | SCRs | Teccor | 50V 3A
S0504F1 | S0504F1 | SCRs | Teccor | 50V 4A
S0506L | S0506L | SCRs | Teccor | 50V 6A
S0506LS2 | S0506LS2 | SCRs | Teccor | 50V 6A
S0506LS3 | S0506LS3 | SCRs | Teccor | 50V 6A
S0508L | S0508L | SCRs | Teccor | 50V 8A
S0508LS2 | S0508LS2 | SCRs | Teccor | 50V 8A
S0508LS3 | S0508LS3 | SCRs | Teccor | 50V 8A
S0510L | S0510L | SCRs | Teccor | 50V 10A
S0510LS2 | S0510LS2 | SCRs | Teccor | 50V 10A
S0510LS3 | S0510LS3 | SCRs | Teccor | 50V 10A
S0510R | S0510R | SCRs | Teccor | 50V 10A
S0512R | S0512R | SCRs | Teccor | 50V 12A
S0515L | S0515L | SCRs | Teccor | 50V 15A
S0516R | S0516R | SCRs | Teccor | 50V 16A
S0520L | S0520L | SCRs | Teccor | 50V 20A
S0525L | S0525L | SCRs | Teccor | 50V 25A
S0535J | S0535J | SCRs | Teccor | 50V 35A
S0540R | S0540R | SCRs | Teccor | 50V 40A
S0555R | S0555R | SCRs | Teccor | 50V 55A
S0565J | S0565J | SCRs | Teccor | 50V 65A
S0570W | S0570W | SCRs | Teccor | 50V 70A
S601E | S601E | SCRs | Teccor | 600V 1A
S1003LS1 | S1003LS1 | SCRs | Teccor | 100V 3A
S1003LS2 | S1003LS2 | SCRs | Teccor | 100V 3A
S1003LS3 | S1003LS3 | SCRs | Teccor | 100V 3A
S1004F1 | S1004F1 | SCRs | Teccor | 100V 4A
S1006L | S1006L | SCRs | Teccor | 100V 6A
S1006LS2 | S1006LS2 | SCRs | Teccor | 100V 6A
S1006LS3 | S1006LS3 | SCRs | Teccor | 100V 6A
S1008L | S1008L | SCRs | Teccor | 100V 8A
S1008LS2 | S1008LS2 | SCRs | Teccor | 100V 8A
S1008LS3 | S1008LS3 | SCRs | Teccor | 100V 8A
S1010LS2 | S1010LS2 | SCRs | Teccor | 100V 10A
S1010L | S1010L | SCRs | Teccor | 100V 10A
S1010LS3 | S1010LS3 | SCRs | Teccor | 100V 10A
S1010R | S1010R | SCRs | Teccor | 100V 10A
S1012R | S1012R | SCRs | Teccor | 100V 12A
S1015L | S1015L | SCRs | Teccor | 100V 15A
S1016R | S1016R | SCRs | Teccor | 100V 16A
S1020L | S1020L | SCRs | Teccor | 100V 20A
S1025L | S1025L | SCRs | Teccor | 100V 25A
S1035J | S1035J | SCRs | Teccor | 100V 35A
S1040R | S1040R | SCRs | Teccor | 100V 40A
S1055R | S1055R | SCRs | Teccor | 100V 55A
S1065J | S1065J | SCRs | Teccor | 100V 65A
S1070W | S1070W | SCRs | Teccor | 100V 70A
S2003LS1 | S2003LS1 | SCRs | Teccor | 200V 3A
S2003LS2 | S2003LS2 | SCRs | Teccor | 200V 3A
S2003LS3 | S2003LS3 | SCRs | Teccor | 200V 3A
S2004F1 | S2004F1 | SCRs | Teccor | 200V 4A
S2006L | S2006L | SCRs | Teccor | 200V 6A
S2006LS2 | S2006LS2 | SCRs | Teccor | 200V 6A
S2006LS3 | S2006LS3 | SCRs | Teccor | 200V 6A
S2008LS2 | S2008LS2 | SCRs | Teccor | 200V 8A
S2008LS3 | S2008LS3 | SCRs | Teccor | 200V 8A
S2008L | S2008L | SCRs | Teccor | 200V 8A
S2010LS2 | S2010LS2 | SCRs | Teccor | 200V 10A
S2010LS3 | S2010LS3 | SCRs | Teccor | 200V 10A
S2010L | S2010L | SCRs | Teccor | 200V 10A
S2010R | S2010R | SCRs | Teccor | 200V 10A
S2012R | S2012R | SCRs | Teccor | 200V 12A
S2015L | S2015L | SCRs | Teccor | 200V 15A
S2016R | S2016R | SCRs | Teccor | 200V 16A
S2020L | S2020L | SCRs | Teccor | 200V 20A
S2025L | S2025L | SCRs | Teccor | 200V 25A
S2035J | S2035J | SCRs | Teccor | 200V 35A
S2040R | S2040R | SCRs | Teccor | 200V 40A
S2055R | S2055R | SCRs | Teccor | 200V 55A
S2065J | S2065J | SCRs | Teccor | 200V 65A
S2070W | S2070W | SCRs | Teccor | 200V 70A
S4003LS1 | S4003LS1 | SCRs | Teccor | 400V 3A
S4003LS2 | S4003LS2 | SCRs | Teccor | 400V 3A
S4003LS3 | S4003LS3 | SCRs | Teccor | 400V 3A
S4004F1 | S4004F1 | SCRs | Teccor | 400V 4A
S4006L | S4006L | SCRs | Teccor | 400V 6A
S4006LS2 | S4006LS2 | SCRs | Teccor | 400V 6A
S4006LS3 | S4006LS3 | SCRs | Teccor | 400V 6A
S4008L | S4008L | SCRs | Teccor | 400V 8A
S4008LS2 | S4008LS2 | SCRs | Teccor | 400V 8A
S4008LS3 | S4008LS3 | SCRs | Teccor | 400V 8A
S4010L | S4010L | SCRs | Teccor | 400V 10A
S4010LS2 | S4010LS2 | SCRs | Teccor | 400V 10A
S4010LS3 | S4010LS3 | SCRs | Teccor | 400V 10A
S4010R | S4010R | SCRs | Teccor | 400V 10A
S4012R | S4012R | SCRs | Teccor | 400V 12A
S4015L | S4015L | SCRs | Teccor | 400V 15A
S4016R | S4016R | SCRs | Teccor | 400V 16A
S4020L | S4020L | SCRs | Teccor | 400V 20A
S4025L | S4025L | SCRs | Teccor | 400V 25A
S4035J | S4035J | SCRs | Teccor | 400V 35A
S4040R | S4040R | SCRs | Teccor | 400V 40A
S4055R | S4055R | SCRs | Teccor | 400V 55A
S4065J | S4065J | SCRs | Teccor | 400V 65A
S4070W | S4070W | SCRs | Teccor | 400V 70A
S6003LS1 | S6003LS1 | SCRs | Teccor | 600V 3A
S6003LS2 | S6003LS2 | SCRs | Teccor | 600V 3A
S6003LS3 | S6003LS3 | SCRs | Teccor | 600V 3A
S6004F1 | S6004F1 | SCRs | Teccor | 600V 4A
S6006L | S6006L | SCRs | Teccor | 600V 6A
S6006LS2 | S6006LS2 | SCRs | Teccor | 600V 6A
S6006LS3 | S6006LS3 | SCRs | Teccor | 600V 6A
S6008L | S6008L | SCRs | Teccor | 600V 8A
S6008LS2 | S6008LS2 | SCRs | Teccor | 600V 8A
S6008LS3 | S6008LS3 | SCRs | Teccor | 600V 8A
S6010LS2 | S6010LS2 | SCRs | Teccor | 600V 10A
S6010LS3 | S6010LS3 | SCRs | Teccor | 600V 10A
S6010L | S6010L | SCRs | Teccor | 600V 10A
S6010R | S6010R | SCRs | Teccor | 600V 10A
S6012R | S6012R | SCRs | Teccor | 600V 12A
S6015L | S6015L | SCRs | Teccor | 600V 15A
S6016R | S6016R | SCRs | Teccor | 600V 16A
S6020L | S6020L | SCRs | Teccor | 600V 20A
S6025L | S6025L | SCRs | Teccor | 600V 25A
S6035J | S6035J | SCRs | Teccor | 600V 35A
S6040R | S6040R | SCRs | Teccor | 600V 40A
S6055R | S6055R | SCRs | Teccor | 600V 55A
S6065J | S6065J | SCRs | Teccor | 600V 65A
S6070W | S6070W | SCRs | Teccor | 600V 70A
S8006L | S8006L | SCRs | Teccor | 800V 6A
S8008L | S8008L | SCRs | Teccor | 800V 8A
S8010L | S8010L | SCRs | Teccor | 800V 10A
S8010R | S8010R | SCRs | Teccor | 800V 10A
S8012R | S8012R | SCRs | Teccor | 800V 12A
S8015L | S8015L | SCRs | Teccor | 800V 15A
S8016R | S8016R | SCRs | Teccor | 800V 16A
S8020L | S8020L | SCRs | Teccor | 800V 20A
S8025L | S8025L | SCRs | Teccor | 800V 25A
S8035J | S8035J | SCRs | Teccor | 800V 35A
S8040R | S8040R | SCRs | Teccor | 800V 40A
S8055R | S8055R | SCRs | Teccor | 800V 55A
S8065J | S8065J | SCRs | Teccor | 800V 65A
S8070W | S8070W | SCRs | Teccor | 800V 70A
T106A1 | T106A1 | SCRs | Teccor | 100V 4A
T106B1 | T106B1 | SCRs | Teccor | 200V 4A
T106C1 | T106C1 | SCRs | Teccor | 300V 4A
T106D1 | T106D1 | SCRs | Teccor | 400V 4A
T106E1 | T106E1 | SCRs | Teccor | 500V 4A
T106F1 | T106F1 | SCRs | Teccor | 50V 4A
T106M1 | T106M1 | SCRs | Teccor | 600V 4A
T107A1 | T107A1 | SCRs | Teccor | 100V 4A
T107B1 | T107B1 | SCRs | Teccor | 200V 4A
T107C1 | T107C1 | SCRs | Teccor | 300V 4A
T107D1 | T107D1 | SCRs | Teccor | 400V 4A
T107E1 | T107E1 | SCRs | Teccor | 500V 4A
T107F1 | T107F1 | SCRs | Teccor | 50V 4A
T107M1 | T107M1 | SCRs | Teccor | 600V 4A
TCR222 | TCR222 | SCRs | Teccor | 50V 1.5A
TCR223 | TCR223 | SCRs | Teccor | 100V 1.5A
TCR224 | TCR224 | SCRs | Teccor | 200V 1.5A
TCR226 | TCR226 | SCRs | Teccor | 400V 1.5A
TCR228 | TCR228 | SCRs | Teccor | 600V 1.5A
BH200 | BH200 | Sensors | Hall Effect | Transverse, 15mV/kG
BH203 | BH203 | Sensors | Hall Effect | Axial, 10mV/kG
BH208 | BH208 | Sensors | Hall Effect | Ultra-Thin Axial, 10mV/kG
BH700 | BH700 | Sensors | Hall Effect | Transverse, 50mV/kG
BH705 | BH705 | Sensors | Hall Effect | Transverse, 10mV/kG
BHA910 | BHA910 | Sensors | Hall Effect | High Linearity, 0.8mV/kG
BHT910 | BHT910 | Sensors | Hall Effect | High Linearity, 0.8mV/kG
FH301 | FH301 | Sensors | Hall Effect | Low Current, 10mV/kG
FH540 | FH540 | Sensors | Hall Effect | Low Current, 12mV/kG
GH600 | GH600 | Sensors | Hall Effect | High Freq., 50mV/kG
MP2010MC | MP2010MC | Sensors | Pressure | Comp/Cal 0-1.45 PSI/10 kPa
MP2012MC | MP2012MC | Sensors | Pressure | Comp/Cal 0-1.5 PSI/10 kPa
MP2050MC | MP2050MC | Sensors | Pressure | Comp/Cal 0-7.3 PSI/50 kPa
MP2051MC | MP2051MC | Sensors | Pressure | Comp/Cal 0-7.3 PSI/50 kPa
MP2052MC | MP2052MC | Sensors | Pressure | Comp/Cal 0-7.3 PSI/50 kPa
MP2100MC | MP2100MC | Sensors | Pressure | Comp/Cal 0-14.5 PSI/100 kPa
MP2101MC | MP2101MC | Sensors | Pressure | Comp/Cal 0-14.5 PSI/100 kPa
MP2200MC | MP2200MC | Sensors | Pressure | Comp/Cal 0-29 PSI/200 kPa
MP2201MC | MP2201MC | Sensors | Pressure | Comp/Cal 0-29 PSI/200 kPa
MP4100MC | MP4100MC | Sensors | Pressure | SigCond 0-15.2 PSI/20-105 kPa
MP4101MC | MP4101MC | Sensors | Pressure | SigCond 0-14.7 PSI/15-102 kPa
MP4115MC | MP4115MC | Sensors | Pressure | SigCond 0-16.6 PSI/115 kPa
MP4250MC | MP4250MC | Sensors | Pressure | SigCond 0-36.2 PSI/0-250 kPa
MP5050MC | MP5050MC | Sensors | Pressure | SigCond 0-7.3 PSI/50 kPa
MP7050MC | MP7050MC | Sensors | Pressure | HiImp 0-7.3 PSI/50 kPa
MP7100MC | MP7100MC | Sensors | Pressure | HiImp 0-14.5 PSI/100 kPa
MP7200MC | MP7200MC | Sensors | Pressure | HiImp 0-29 PSI/200 kPa
MPX10MC | MPX10MC | Sensors | Pressure | Uncomp 0-1.45 PSI/10 kPa
MPX12MC | MPX12MC | Sensors | Pressure | Uncomp 0-1.5 PSI
MPX50MC | MPX50MC | Sensors | Pressure | Uncomp 0-7.3 PSI/ 50 kPa
MPX100MC | MPX100MC | Sensors | Pressure | Uncomp 0-14.5 PSI/ 100 kPa
MPX200MC | MPX200MC | Sensors | Pressure | Uncomp 0-29 PSI/200 kPa
MPX700MC | MPX700MC | Sensors | Pressure | Uncomp 0-100 PSI/700 kPa
MPX5100A | MPX5100A | Sensors | Pressure | SigCond 0-16.6 PSI/115 kPa
MPX5100D | MPX5100D | Sensors | Pressure | SigCond 0-14.5 PSI/100 kPa
SCC05A | SCC05A | Sensors | Pressure | Absolute 5 psia
SCC05D | SCC05D | Sensors | Pressure | Differential 5 psid(g)
SCC15A | SCC15A | Sensors | Pressure | Absolute 15 psia
SCC15D | SCC15D | Sensors | Pressure | Differential 15 psid(g)
SCC30D | SCC30D | Sensors | Pressure | Differential 30 psid(g)
SCC100A | SCC100A | Sensors | Pressure | Absolute 100 psia
SCC100G | SCC100G | Sensors | Pressure | Gage 100 psig
SCC300A | SCC300A | Sensors | Pressure | Absolute 300 psia
SPX50A | SPX50A | Sensors | Pressure | Absolute 50kPa
SPX50D | SPX50D | Sensors | Pressure | Differential 50kPa
SPX100A | SPX100A | Sensors | Pressure | Absolute 100kPa
SPX100D | SPX100D | Sensors | Pressure | Differential 100kPa
SPX200A | SPX200A | Sensors | Pressure | Absolute 200kPa
SPX200D | SPX200D | Sensors | Pressure | Differential 200kPa
SSX15G | SSX15G | Sensors | Pressure | Gage 15 psig
SSX30G | SSX30G | Sensors | Pressure | Gage 3 psig
SSX100G | SSX100G | Sensors | Pressure | Gage 100 psig
SSX150G | SSX150G | Sensors | Pressure | Gage 150 psig
SSX300G | SSX300G | Sensors | Pressure | Gage 300 psig
SSX500G | SSX500G | Sensors | Pressure | Gage 500 psig
SX01 | SX01 | Sensors | Pressure | Diff/Gage 1 psid(g)
SX05 | SX05 | Sensors | Pressure | Diff/Gage 5 psid(g)
SX15A | SX15A | Sensors | Pressure | Absolute 15 psia
SX15D | SX15D | Sensors | Pressure | Differential 15 psid
SX30A | SX30A | Sensors | Pressure | Absolute 30 psia
SX30D | SX30D | Sensors | Pressure | Differential 30psid
SX100A | SX100A | Sensors | Pressure | Absolute 100 psia
SX100D | SX100D | Sensors | Pressure | Differential 100 psid
SX150A | SX150A | Sensors | Pressure | Absolute 150 psia
SX150D | SX150D | Sensors | Pressure | Differential 150 psid
PLATRES | PLATRES | Sensors | Thermal | 10 kOhm Platinum
C619_4700 | C619_4700 | Sensors | Thermistor | Siemens
C619_10000 | C619_10000 | Sensors | Thermistor | Siemens
C619_22000 | C619_22000 | Sensors | Thermistor | Siemens
C619_47000 | C619_47000 | Sensors | Thermistor | Siemens
C620_2200 | C620_2200 | Sensors | Thermistor | Siemens
C620_4700 | C620_4700 | Sensors | Thermistor | Siemens
C620_10000 | C620_10000 | Sensors | Thermistor | Siemens
C620_22000 | C620_22000 | Sensors | Thermistor | Siemens
C620_47000 | C620_47000 | Sensors | Thermistor | Siemens
C620_100000 | C620_100000 | Sensors | Thermistor | Siemens
C620_220000 | C620_220000 | Sensors | Thermistor | Siemens
C621_2200 | C621_2200 | Sensors | Thermistor | Siemens
C621_3300 | C621_3300 | Sensors | Thermistor | Siemens
C621_4700 | C621_4700 | Sensors | Thermistor | Siemens
C621_10000 | C621_10000 | Sensors | Thermistor | Siemens
C621_15000 | C621_15000 | Sensors | Thermistor | Siemens
C621_22000 | C621_22000 | Sensors | Thermistor | Siemens
C621_33000 | C621_33000 | Sensors | Thermistor | Siemens
C621_47000 | C621_47000 | Sensors | Thermistor | Siemens
C621_68000 | C621_68000 | Sensors | Thermistor | Siemens
C621_100000 | C621_100000 | Sensors | Thermistor | Siemens
C621_150000 | C621_150000 | Sensors | Thermistor | Siemens
C621_220000 | C621_220000 | Sensors | Thermistor | Siemens
C621_330000 | C621_330000 | Sensors | Thermistor | Siemens
C621_470000 | C621_470000 | Sensors | Thermistor | Siemens
C621_680000 | C621_680000 | Sensors | Thermistor | Siemens
D200A101L | D200A101 | Sensors | Thermistor | Thermometrics NTC 15% 248MA
D200A121L | D200A121 | Sensors | Thermistor | Thermometrics NTC 15% 226MA
D200A151L | D200A151 | Sensors | Thermistor | Thermometrics NTC 15% 202MA
D200A201L | D200A201 | Sensors | Thermistor | Thermometrics NTC 15% 176MA
D200A221L | D200A221 | Sensors | Thermistor | Thermometrics NTC 15% 168MA
D200A251L | D200A251 | Sensors | Thermistor | Thermometrics NTC 15% 157MA
D200A271L | D200A271 | Sensors | Thermistor | Thermometrics NTC 15% 152MA
D200A301L | D200A301 | Sensors | Thermistor | Thermometrics NTC 15% 146MA
D200A401L | D200A401 | Sensors | Thermistor | Thermometrics NTC 15% 120MA
D200A501L | D200A501 | Sensors | Thermistor | Thermometrics NTC 15% 111MA
D200A700L | D200A700 | Sensors | Thermistor | Thermometrics NTC 15% 290MA
D200A900L | D200A900 | Sensors | Thermistor | Thermometrics NTC 15% 261MA
D200B102L | D200B102 | Sensors | Thermistor | Thermometrics NTC 15% 105MA
D200B103L | D200B103 | Sensors | Thermistor | Thermometrics NTC 15% 39MA
D200B104L | D200B104 | Sensors | Thermistor | Thermometrics NTC 15% 15MA
D200B152L | D200B152 | Sensors | Thermistor | Thermometrics NTC 15% 85MA
D200B202L | D200B202 | Sensors | Thermistor | Thermometrics NTC 15% 74MA
D200B203L | D200B203 | Sensors | Thermistor | Thermometrics NTC 15% 27MA
D200B252L | D200B252 | Sensors | Thermistor | Thermometrics NTC 15% 69MA
D200B302L | D200B302 | Sensors | Thermistor | Thermometrics NTC 15% 63MA
D200B303L | D200B303 | Sensors | Thermistor | Thermometrics NTC 15% 17MA
D200B402L | D200B402 | Sensors | Thermistor | Thermometrics NTC 15% 54MA
D200B502L | D200B502 | Sensors | Thermistor | Thermometrics NTC 15% 49MA
D200B651L | D200B651 | Sensors | Thermistor | Thermometrics NTC 15% 130MA
D200B682L | D200B682 | Sensors | Thermistor | Thermometrics NTC 15% 42MA
D320A130M | D320A130 | Sensors | Thermistor | Thermometrics NTC 20% 850MA
D320A131K | D320A131 | Sensors | Thermistor | Thermometrics NTC 15% 271MA
D320A200M | D320A200 | Sensors | Thermistor | Thermometrics NTC 20% 690MA
D320A252L | D320A252 | Sensors | Thermistor | Thermometrics NTC 15% 61MA
D320A300M | D320A300 | Sensors | Thermistor | Thermometrics NTC 20% 560MA
D320A400L | D320A400 | Sensors | Thermistor | Thermometrics NTC 15% 480MA
D320A500L | D320A500 | Sensors | Thermistor | Thermometrics NTC 15% 387MA
D320A600L | D320A600 | Sensors | Thermistor | Thermometrics NTC 15% 353MA
D320A800L | D320A800 | Sensors | Thermistor | Thermometrics NTC 15% 345MA
K45_1000 | K45_1000 | Sensors | Thermistor | Siemens
K45_2200 | K45_2200 | Sensors | Thermistor | Siemens
K45_4700 | K45_4700 | Sensors | Thermistor | Siemens
K45_6800 | K45_6800 | Sensors | Thermistor | Siemens
K45_10000 | K45_10000 | Sensors | Thermistor | Siemens
K45_33000 | K45_33000 | Sensors | Thermistor | Siemens
K45_47000 | K45_47000 | Sensors | Thermistor | Siemens
K45_68000 | K45_68000 | Sensors | Thermistor | Siemens
K45_100000 | K45_100000 | Sensors | Thermistor | Siemens
K45_150000 | K45_150000 | Sensors | Thermistor | Siemens
K150_127_9 | K150_127_9 | Sensors | Thermistor | Siemens
K153_4_7 | K153_4_7 | Sensors | Thermistor | Siemens
K153_10 | K153_10 | Sensors | Thermistor | Siemens
K164_15 | K164_15 | Sensors | Thermistor | Siemens
K164_22 | K164_22 | Sensors | Thermistor | Siemens
K164_33 | K164_33 | Sensors | Thermistor | Siemens
K164_47 | K164_47 | Sensors | Thermistor | Siemens
K164_68 | K164_68 | Sensors | Thermistor | Siemens
K164_100 | K164_100 | Sensors | Thermistor | Siemens
K164_150 | K164_150 | Sensors | Thermistor | Siemens
K164_220 | K164_220 | Sensors | Thermistor | Siemens
K164_330 | K164_330 | Sensors | Thermistor | Siemens
K164_470 | K164_470 | Sensors | Thermistor | Siemens
K164_680 | K164_680 | Sensors | Thermistor | Siemens
K164_1000 | K164_1000 | Sensors | Thermistor | Siemens
K164_1500 | K164_1500 | Sensors | Thermistor | Siemens
K164_2200 | K164_2200 | Sensors | Thermistor | Siemens
K164_3300 | K164_3300 | Sensors | Thermistor | Siemens
K164_4700 | K164_4700 | Sensors | Thermistor | Siemens
K164_6800 | K164_6800 | Sensors | Thermistor | Siemens
K164_10000 | K164_10000 | Sensors | Thermistor | Siemens
K164_15000 | K164_15000 | Sensors | Thermistor | Siemens
K164_22000 | K164_22000 | Sensors | Thermistor | Siemens
K164_33000 | K164_33000 | Sensors | Thermistor | Siemens
K164_47000 | K164_47000 | Sensors | Thermistor | Siemens
K164_68000 | K164_68000 | Sensors | Thermistor | Siemens
K164_100000 | K164_100000 | Sensors | Thermistor | Siemens
K164_150000 | K164_150000 | Sensors | Thermistor | Siemens
K164_220000 | K164_220000 | Sensors | Thermistor | Siemens
K164_330000 | K164_330000 | Sensors | Thermistor | Siemens
K164_470000 | K164_470000 | Sensors | Thermistor | Siemens
K220_2056_9 | K220_2056_9 | Sensors | Thermistor | Siemens
K227_32_762 | K227_32_762 | Sensors | Thermistor | Siemens
K276_11982 | K276_11982 | Sensors | Thermistor | Siemens
K277_883_1 | K277_883_1 | Sensors | Thermistor | Siemens
M85_4700 | M85_4700 | Sensors | Thermistor | Siemens
M85_10000 | M85_10000 | Sensors | Thermistor | Siemens
M85_47000 | M85_47000 | Sensors | Thermistor | Siemens
M85_100000 | M85_100000 | Sensors | Thermistor | Siemens
M820_560_2 | M820_560_2 | Sensors | Thermistor | Siemens
M820_843_2 | M820_843_2 | Sensors | Thermistor | Siemens
M820_2052_6 | M820_2052_6 | Sensors | Thermistor | Siemens
M831_886_2 | M831_886_2 | Sensors | Thermistor | Siemens
M891_1000 | M891_1000 | Sensors | Thermistor | Siemens
M891_1500 | M891_1500 | Sensors | Thermistor | Siemens
M891_2200 | M891_2200 | Sensors | Thermistor | Siemens
M891_3300 | M891_3300 | Sensors | Thermistor | Siemens
M891_4700 | M891_4700 | Sensors | Thermistor | Siemens
M891_6800 | M891_6800 | Sensors | Thermistor | Siemens
M891_10000 | M891_10000 | Sensors | Thermistor | Siemens
M891_15000 | M891_15000 | Sensors | Thermistor | Siemens
M891_22000 | M891_22000 | Sensors | Thermistor | Siemens
M891_33000 | M891_33000 | Sensors | Thermistor | Siemens
M891_47000 | M891_47000 | Sensors | Thermistor | Siemens
M891_68000 | M891_68000 | Sensors | Thermistor | Siemens
M891_100000 | M891_100000 | Sensors | Thermistor | Siemens
M891_150000 | M891_150000 | Sensors | Thermistor | Siemens
M891_220000 | M891_220000 | Sensors | Thermistor | Siemens
M891_330000 | M891_330000 | Sensors | Thermistor | Siemens
M891_470000 | M891_470000 | Sensors | Thermistor | Siemens
M912_2_758 | M912_2_758 | Sensors | Thermistor | Siemens
M1891_1000 | M1891_1000 | Sensors | Thermistor | Siemens
M1891_10000 | M1891_10000 | Sensors | Thermistor | Siemens
M1891_47000 | M1891_47000 | Sensors | Thermistor | Siemens
M1891_100000 | M1891_100000 | Sensors | Thermistor | Siemens
M2020_5000 | M2020_5000 | Sensors | Thermistor | Siemens
NT7332K102 | 332K102 | Sensors | Thermistor | KOA NTC 10%
NT7332L102 | 332L102 | Sensors | Thermistor | KOA NTC 15%
NT7332M102 | 332M102 | Sensors | Thermistor | KOA NTC 20%
NT7333K471 | 333K471 | Sensors | Thermistor | KOA NTC 10%
NT7333L471 | 333L471 | Sensors | Thermistor | KOA NTC 15%
NT7333M471 | 333M471 | Sensors | Thermistor | KOA NTC 20%
NT7335K222 | 335K222 | Sensors | Thermistor | KOA NTC 10%
NT7335K332 | 335K332 | Sensors | Thermistor | KOA NTC 10%
NT7335K472 | 335K472 | Sensors | Thermistor | KOA NTC 10%
NT7335L222 | 335L222 | Sensors | Thermistor | KOA NTC 15%
NT7335L332 | 335L332 | Sensors | Thermistor | KOA NTC 15%
NT7335L472 | 335L472 | Sensors | Thermistor | KOA NTC 15%
NT7335M222 | 335M222 | Sensors | Thermistor | KOA NTC 20%
NT7335M332 | 335M332 | Sensors | Thermistor | KOA NTC 20%
NT7335M472 | 335M472 | Sensors | Thermistor | KOA NTC 20%
NT7338K103 | 338K103 | Sensors | Thermistor | KOA NTC 10%
NT7338K104 | 338K104 | Sensors | Thermistor | KOA NTC 10%
NT7338K223 | 338K223 | Sensors | Thermistor | KOA NTC 10%
NT7338K333 | 338K333 | Sensors | Thermistor | KOA NTC 10%
NT7338K473 | 338K473 | Sensors | Thermistor | KOA NTC 10%
NT7338K682 | 338K682 | Sensors | Thermistor | KOA NTC 10%
NT7338K683 | 338K683 | Sensors | Thermistor | KOA NTC 10%
NT7338L103 | 338L103 | Sensors | Thermistor | KOA NTC 15%
NT7338L104 | 338L104 | Sensors | Thermistor | KOA NTC 15%
NT7338L223 | 338L223 | Sensors | Thermistor | KOA NTC 15%
NT7338L333 | 338L333 | Sensors | Thermistor | KOA NTC 15%
NT7338L473 | 338L473 | Sensors | Thermistor | KOA NTC 15%
NT7338L682 | 338L682 | Sensors | Thermistor | KOA NTC 15%
NT7338L683 | 338L683 | Sensors | Thermistor | KOA NTC 15%
NT7338M103 | 338M103 | Sensors | Thermistor | KOA NTC 20%
NT7338M104 | 338M104 | Sensors | Thermistor | KOA NTC 20%
NT7338M223 | 338M223 | Sensors | Thermistor | KOA NTC 20%
NT7338M333 | 338M333 | Sensors | Thermistor | KOA NTC 20%
NT7338M473 | 338M473 | Sensors | Thermistor | KOA NTC 20%
NT7338M682 | 338M682 | Sensors | Thermistor | KOA NTC 20%
NT7338M683 | 338M683 | Sensors | Thermistor | KOA NTC 20%
RTH22/8102J | R228102J | Sensors | Thermistor | Unitrode PTC 5% 1/8W
RTH22/8102K | R228102K | Sensors | Thermistor | Unitrode PTC 10% 1/8W
RTH22/8122J | R228122J | Sensors | Thermistor | Unitrode PTC 5% 1/8W
RTH22/8122K | R228122K | Sensors | Thermistor | Unitrode PTC 10% 1/8W
RTH22/8152J | R228152J | Sensors | Thermistor | Unitrode PTC 5% 1/8W
RTH22/8152K | R228152K | Sensors | Thermistor | Unitrode PTC 10% 1/8W
RTH22/8182J | R228182J | Sensors | Thermistor | Unitrode PTC 5% 1/8W
RTH22/8182K | R228182K | Sensors | Thermistor | Unitrode PTC 10% 1/8W
RTH22/8222J | R228222J | Sensors | Thermistor | Unitrode PTC 5% 1/8W
RTH22/8222K | R228222K | Sensors | Thermistor | Unitrode PTC 10% 1/8W
RTH22/8821J | R228821J | Sensors | Thermistor | Unitrode PTC 5% 1/8W
RTH22/8821K | R228821K | Sensors | Thermistor | Unitrode PTC 10% 1/8W
RTH42/8102J | R428102J | Sensors | Thermistor | Unitrode PTC 5% 1/8W
RTH42/8102K | R428102K | Sensors | Thermistor | Unitrode PTC 10% 1/8W
RTH42/8122J | R428122J | Sensors | Thermistor | Unitrode PTC 5% 1/8W
RTH42/8122K | R428122K | Sensors | Thermistor | Unitrode PTC 10% 1/8W
RTH42/8152J | R428152J | Sensors | Thermistor | Unitrode PTC 5% 1/8W
RTH42/8152K | R428152K | Sensors | Thermistor | Unitrode PTC 10% 1/8W
RTH42/8182J | R428182J | Sensors | Thermistor | Unitrode PTC 5% 1/8W
RTH42/8182K | R428182K | Sensors | Thermistor | Unitrode PTC 10% 1/8W
RTH42/8222J | R428222J | Sensors | Thermistor | Unitrode PTC 5% 1/8W
RTH42/8222K | R428222K | Sensors | Thermistor | Unitrode PTC 10% 1/8W
RTH42/8821J | R428821J | Sensors | Thermistor | Unitrode PTC 5% 1/8W
RTH42/8821K | R428821K | Sensors | Thermistor | Unitrode PTC 10% 1/8W
S153_4_7 | S153_4_7 | Sensors | Thermistor | Siemens
S153_10 | S153_10 | Sensors | Thermistor | Siemens
S153_15 | S153_15 | Sensors | Thermistor | Siemens
S153_33 | S153_33 | Sensors | Thermistor | Siemens
S234_1 | S234_1 | Sensors | Thermistor | Siemens
S234_2_2 | S234_2_2 | Sensors | Thermistor | Siemens
S234_2_5 | S234_2_5 | Sensors | Thermistor | Siemens
S234_4_7 | S234_4_7 | Sensors | Thermistor | Siemens
S234_5 | S234_5 | Sensors | Thermistor | Siemens
S234_7 | S234_7 | Sensors | Thermistor | Siemens
S234_10 | S234_10 | Sensors | Thermistor | Siemens
S234_15 | S234_15 | Sensors | Thermistor | Siemens
S234_22 | S234_22 | Sensors | Thermistor | Siemens
S234_33 | S234_33 | Sensors | Thermistor | Siemens
S234_40 | S234_40 | Sensors | Thermistor | Siemens
S234_60 | S234_60 | Sensors | Thermistor | Siemens
S235_5 | S235_5 | Sensors | Thermistor | Siemens
S235_6 | S235_6 | Sensors | Thermistor | Siemens
S235_8 | S235_8 | Sensors | Thermistor | Siemens
S235_10 | S235_10 | Sensors | Thermistor | Siemens
S236_2_5 | S236_2_5 | Sensors | Thermistor | Siemens
S236_5 | S236_5 | Sensors | Thermistor | Siemens
S236_10 | S236_10 | Sensors | Thermistor | Siemens
S236_12 | S236_12 | Sensors | Thermistor | Siemens
S236_16 | S236_16 | Sensors | Thermistor | Siemens
S236_20 | S236_20 | Sensors | Thermistor | Siemens
S236_25 | S236_25 | Sensors | Thermistor | Siemens
S236_50 | S236_50 | Sensors | Thermistor | Siemens
S236_80 | S236_80 | Sensors | Thermistor | Siemens
S237_1 | S237_1 | Sensors | Thermistor | Siemens
S237_2_2 | S237_2_2 | Sensors | Thermistor | Siemens
S237_2_5 | S237_2_5 | Sensors | Thermistor | Siemens
S237_4_7 | S237_4_7 | Sensors | Thermistor | Siemens
S237_5 | S237_5 | Sensors | Thermistor | Siemens
S237_7 | S237_7 | Sensors | Thermistor | Siemens
S237_10 | S237_10 | Sensors | Thermistor | Siemens
S237_15 | S237_15 | Sensors | Thermistor | Siemens
S237_22 | S237_22 | Sensors | Thermistor | Siemens
S237_33 | S237_33 | Sensors | Thermistor | Siemens
S238_2_5 | S238_2_5 | Sensors | Thermistor | Siemens
S238_3 | S238_3 | Sensors | Thermistor | Siemens
S238_4_7 | S238_4_7 | Sensors | Thermistor | Siemens
S238_5 | S238_5 | Sensors | Thermistor | Siemens
S238_8 | S238_8 | Sensors | Thermistor | Siemens
S238_10 | S238_10 | Sensors | Thermistor | Siemens
S238_15 | S238_15 | Sensors | Thermistor | Siemens
S238_22 | S238_22 | Sensors | Thermistor | Siemens
S364_1 | S364_1 | Sensors | Thermistor | Siemens
S364_2 | S364_2 | Sensors | Thermistor | Siemens
S364_2_5 | S364_2_5 | Sensors | Thermistor | Siemens
S364_4 | S364_4 | Sensors | Thermistor | Siemens
S364_5 | S364_5 | Sensors | Thermistor | Siemens
S364_10 | S364_10 | Sensors | Thermistor | Siemens
S464_1 | S464_1 | Sensors | Thermistor | Siemens
S861_3000 | S861_3000 | Sensors | Thermistor | Siemens
S861_5000 | S861_5000 | Sensors | Thermistor | Siemens
S861_10000 | S861_10000 | Sensors | Thermistor | Siemens
S861_30000 | S861_30000 | Sensors | Thermistor | Siemens
S861C1_5000 | S861C1_5000 | Sensors | Thermistor | Siemens
S863_3000 | S863_3000 | Sensors | Thermistor | Siemens
S863_5000 | S863_5000 | Sensors | Thermistor | Siemens
S863_10000 | S863_10000 | Sensors | Thermistor | Siemens
S863_30000 | S863_30000 | Sensors | Thermistor | Siemens
S867_3000 | S867_3000 | Sensors | Thermistor | Siemens
S867_5000 | S867_5000 | Sensors | Thermistor | Siemens
S867_10000 | S867_10000 | Sensors | Thermistor | Siemens
S867_30000 | S867_30000 | Sensors | Thermistor | Siemens
S869_3000 | S869_3000 | Sensors | Thermistor | Siemens
S869_5000 | S869_5000 | Sensors | Thermistor | Siemens
S869_10000 | S869_10000 | Sensors | Thermistor | Siemens
S869_30000 | S869_30000 | Sensors | Thermistor | Siemens
S891_2200 | S891_2200 | Sensors | Thermistor | Siemens
S891_10000 | S891_10000 | Sensors | Thermistor | Siemens
S891_20000 | S891_20000 | Sensors | Thermistor | Siemens
S891_100000 | S891_100000 | Sensors | Thermistor | Siemens
TG1/8102J | TG18102J | Sensors | Thermistor | Unitrode PTC 5% 1/8W
TG1/8102K | TG18102K | Sensors | Thermistor | Unitrode PTC 10% 1/8W
TG1/8122J | TG18122J | Sensors | Thermistor | Unitrode PTC 5% 1/8W
TG1/8122K | TG18122K | Sensors | Thermistor | Unitrode PTC 10% 1/8W
TG1/8152J | TG18152J | Sensors | Thermistor | Unitrode PTC 5% 1/8W
TG1/8152K | TG18152K | Sensors | Thermistor | Unitrode PTC 10% 1/8W
TG1/8182J | TG18182J | Sensors | Thermistor | Unitrode PTC 5% 1/8W
TG1/8182K | TG18182K | Sensors | Thermistor | Unitrode PTC 10% 1/8W
TG1/8222J | TG18222J | Sensors | Thermistor | Unitrode PTC 5% 1/8W
TG1/8222K | TG18222K | Sensors | Thermistor | Unitrode PTC 10% 1/8W
TG1/8821J | TG18821J | Sensors | Thermistor | Unitrode PTC 5% 1/8W
TG1/8821K | TG18821K | Sensors | Thermistor | Unitrode PTC 10% 1/8W
TM1/4102J | TM14102J | Sensors | Thermistor | Unitrode PTC 5% 1/4W
TM1/4102K | TM14102K | Sensors | Thermistor | Unitrode PTC 10% 1/4W
TM1/4122J | TM14122J | Sensors | Thermistor | Unitrode PTC 5% 1/4W
TM1/4122K | TM14122K | Sensors | Thermistor | Unitrode PTC 10% 1/4W
TM1/4152J | TM14152J | Sensors | Thermistor | Unitrode PTC 5% 1/4W
TM1/4152K | TM14152K | Sensors | Thermistor | Unitrode PTC 10% 1/4W
TM1/4182J | TM14182J | Sensors | Thermistor | Unitrode PTC 5% 1/4W
TM1/4182K | TM14182K | Sensors | Thermistor | Unitrode PTC 10% 1/4W
TM1/4222J | TM14222J | Sensors | Thermistor | Unitrode PTC 5% 1/4W
TM1/4222K | TM14222K | Sensors | Thermistor | Unitrode PTC 10% 1/4W
TM1/4821J | TM14821J | Sensors | Thermistor | Unitrode PTC 5% 1/4W
TM1/4821K | TM14821K | Sensors | Thermistor | Unitrode PTC 10% 1/4W
TM1/8102J | TM18102J | Sensors | Thermistor | Unitrode PTC 5% 1/8W
TM1/8102K | TM18102K | Sensors | Thermistor | Unitrode PTC 10% 1/8W
TM1/8122J | TM18122J | Sensors | Thermistor | Unitrode PTC 5% 1/8W
TM1/8122K | TM18122K | Sensors | Thermistor | Unitrode PTC 10% 1/8W
TM1/8152J | TM18152J | Sensors | Thermistor | Unitrode PTC 5% 1/8W
TM1/8152K | TM18152K | Sensors | Thermistor | Unitrode PTC 10% 1/8W
TM1/8182J | TM18182J | Sensors | Thermistor | Unitrode PTC 5% 1/8W
TM1/8182K | TM18182K | Sensors | Thermistor | Unitrode PTC 10% 1/8W
TM1/8222J | TM18222J | Sensors | Thermistor | Unitrode PTC 5% 1/8W
TM1/8222K | TM18222K | Sensors | Thermistor | Unitrode PTC 10% 1/8W
TM1/8821J | TM18821J | Sensors | Thermistor | Unitrode PTC 5% 1/8W
TM1/8821K | TM18821K | Sensors | Thermistor | Unitrode PTC 10% 1/8W
sm_Sidac | sm_Sidac | SIDACs | General | 6.00V 1.00A
K1050E70 | K1050E70 | Sidacs | Teccor | 113V 1A
K1100E70 | K1100E70 | Sidacs | Teccor | 118V 1A
K1200E70 | K1200E70 | Sidacs | Teccor | 125V 1A
K1300E70 | K1300E70 | Sidacs | Teccor | 138V 1A
K1400E70 | K1400E70 | Sidacs | Teccor | 146V 1A
K1500E70 | K1500E70 | Sidacs | Teccor | 170V 1A
K2000F1 | K2000F1 | Sidacs | Teccor | 215V 1A
K2200F1 | K2200F1 | Sidacs | Teccor | 230V 1A
K2400F1 | K2400F1 | Sidacs | Teccor | 250V 1A
K2401F1 | K2401F1 | Sidacs | Teccor | 250V 1A
K2500F1 | K2500F1 | Sidacs | Teccor | 280V 1A
K2501F1 | K2501F1 | Sidacs | Teccor | 280V 1A
K3000F1 | K3000F1 | Sidacs | Teccor | 330V 1A
P0300EA70 | P0300EA70 | Sidactors | Teccor | 36V 1A
P0300SA | P0300SA | Sidactors | Teccor | 36V 1A
P0602AA | P0602AA | Sidactors | Teccor | 36V 1A
P0640EA70 | P0640EA70 | Sidactors | Teccor | 70V 1A
P0640SA | P0640SA | Sidactors | Teccor | 70V 1A
P0720EA70 | P0720EA70 | Sidactors | Teccor | 80V 1A
P0720SA | P0720SA | Sidactors | Teccor | 80V 1A
P0800EA70 | P0800EA70 | Sidactors | Teccor | 95V 1A
P0800SA | P0800SA | Sidactors | Teccor | 95V 1A
P1100EA70 | P1100EA70 | Sidactors | Teccor | 125V 1A
P1100SA | P1100SA | Sidactors | Teccor | 125V 1A
P1300EA70 | P1300EA70 | Sidactors | Teccor | 145V 1A
P1300SA | P1300SA | Sidactors | Teccor | 145V 1A
P1500EA70 | P1500EA70 | Sidactors | Teccor | 165V 1A
P1500SA | P1500SA | Sidactors | Teccor | 165V 1A
P1553AA | P1553AA | Sidactors | Teccor | 170V 1A
P1553AB | P1553AB | Sidactors | Teccor | 170V 1A
P1602AA | P1602AA | Sidactors | Teccor | 95V 1A
P1602AB | P1602AB | Sidactors | Teccor | 95V 1A
P2000AA61 | P2000AA61 | Sidactors | Teccor | 215V 1A
P2103AA | P2103AA | Sidactors | Teccor | 240V 1A
P2103AB | P2103AB | Sidactors | Teccor | 240V 1A
P2200AA61 | P2200AA61 | Sidactors | Teccor | 230V 1A
P2202AA | P2202AA | Sidactors | Teccor | 125V 1A
P2202AB | P2202AB | Sidactors | Teccor | 125V 1A
P2300BA70 | P2300BA70 | Sidactors | Teccor | 265V 1A
P2300EA70 | P2300EA70 | Sidactors | Teccor | 265V 1A
P2300SA | P2300SA | Sidactors | Teccor | 265V 1A
P2300SB | P2300SB | Sidactors | Teccor | 265V 1A
P2353AA | P2353AA | Sidactors | Teccor | 265V 1A
P2353AB | P2353AB | Sidactors | Teccor | 265V 1A
P2400AA61 | P2400AA61 | Sidactors | Teccor | 250V 1A
P2500AA61 | P2500AA61 | Sidactors | Teccor | 280V 1A
P2600BA70 | P2600BA70 | Sidactors | Teccor | 300V 1A
P2600EA70 | P2600EA70 | Sidactors | Teccor | 300V 1A
P2600SA | P2600SA | Sidactors | Teccor | 300V 1A
P2600SB | P2600SB | Sidactors | Teccor | 300V 1A
P2702AA | P2702AA | Sidactors | Teccor | 150V 1A
P2702AB | P2702AB | Sidactors | Teccor | 150V 1A
P2703AA | P2703AA | Sidactors | Teccor | 300V 1A
P2703AB | P2703AB | Sidactors | Teccor | 300V 1A
P3000AA61 | P3000AA61 | Sidactors | Teccor | 330V 1A
P3002AA | P3002AA | Sidactors | Teccor | 160V 1A
P3002AB | P3002AB | Sidactors | Teccor | 160V 1A
P3100BA70 | P3100BA70 | Sidactors | Teccor | 350V 1A
P3100EA70 | P3100EA70 | Sidactors | Teccor | 350V 1A
P3100SA | P3100SA | Sidactors | Teccor | 350V 1A
P3100SB | P3100SB | Sidactors | Teccor | 350V 1A
P3203AA | P3203AA | Sidactors | Teccor | 350V 1A
P3203AB | P3203AB | Sidactors | Teccor | 350V 1A
P3300AA61 | P3300AA61 | Sidactors | Teccor | 360V 1A
P3403AA | P3403AA | Sidactors | Teccor | 380V 1A
P3403AB | P3403AB | Sidactors | Teccor | 380V 1A
P3500BA70 | P3500BA70 | Sidactors | Teccor | 400V 1A
P3500EA70 | P3500EA70 | Sidactors | Teccor | 400V 1A
P3500SA | P3500SA | Sidactors | Teccor | 400V 1A
P3500SB | P3500SB | Sidactors | Teccor | 400V 1A
P4802AB | P4802AB | Sidactors | Teccor | 290V 1A
P6002AB | P6002AB | Sidactors | Teccor | 360V 1A
SPARKGAP | SPARKGAP | Spark Gaps | Generic | NO dV/dt changes
A71-H08 | A71-H08 | Spark Gaps | Siemens | 800V
A71-H14 | A71-H14 | Spark Gaps | Siemens | 1400V
A80-A250X | A80-A250X | Spark Gaps | Siemens | 250V
A81-A230X | A81-A230X | Spark Gaps | Siemens | 230V
A81-A350X | A81-A350X | Spark Gaps | Siemens | 350V
A81-C90X | A81-C90X | Spark Gaps | Siemens | 90V
B2-B600X | B2-B600X | Spark Gaps | Siemens | 600V
B2-H10 | B2-H10 | Spark Gaps | Siemens | 1000V
ControlCkt | ControlCkt | Sub Assembly | Control Filter | PWM Control Block
1895OutFil | 1895OutFil | Sub Assembly | Power Block | Bridge Rectifier and filter
Filter | Filter | Sub Assembly | Power Block | Power Filter
1849PWM | 1849PWM | Sub Assembly | User Function Block | 1849 Avg PWM
CurrentAmp | CurrentAmp | Sub Assembly | User Function Block | uc1849 internal amp
LISN1 | LISN1 | Sub Assembly | User Function Block | MIL-STD-462D line stabilization network
LISNCISPR16 | LISNCISPR16 | Sub Assembly | User Function Block | CISPR16 line stabilization network
UC1849 | UC1849 | Sub Assembly | User Function Block | Sec Side CM Avg PWM
UC1849Avg | UC1849Avg | Sub Assembly | User Function Block | Average model for UC1849
VoltageAmp | VoltageAmp | Sub Assembly | User Function Block | uc1849 internal amp
ACF2101M | ACF2101M | Sw Integrator | Burr-Brown | Low Noise
IVC102M | IVC102M | Sw Integrator | Burr-Brown | Precision
LTC1060H1D | LT60H10D | Switched Cap | Dip Package | Sab-H, Sum to LP, Gain=100
LTC1060H5D | LT60H50D | Switched Cap | Dip Package | Sab-H, Sum to LP, Gain=50
LTC1060L1D | LT60L10D | Switched Cap | Dip Package | Sab-L, Sum to AGND,Gain=100
LTC1060L5D | LT60L50D | Switched Cap | Dip Package | Sab-L, Sum to AGND, Gain=50
LTC10641D | LT6410D | Switched Cap | Dip Package | Gain=100
LTC10645D | LT6450D | Switched Cap | Dip Package | Gain=50
LTC1060H1 | LT60H100 | Switched Cap | Dual Filter | Sab-H, Sum to LP, Gain=100
LTC1060H5 | LT60H50 | Switched Cap | Dual Filter | Sab-H, Sum to LP, Gain=50
LTC1060L1 | LT60L100 | Switched Cap | Dual Filter | Sab-L, Sum to AGND, Gain=100
LTC1060L5 | LT60L50 | Switched Cap | Dual Filter | Sab-L, Sum to AGND, Gain=50
MF10H1 | MF10H100 | Switched Cap | Dual Filter | Sab-H, Sum to LP, Gain=100
MF10H5 | MF10H50 | Switched Cap | Dual Filter | Sab-H, Sum to LP, Gain=50
MF10L1 | MF10L100 | Switched Cap | Dual Filter | Sab-L, Sum to AGND,Gain=100
MF10L5 | MF10L50 | Switched Cap | Dual Filter | Sab-L, Sum to AGND, Gain=50
LTC10641 | LT64100 | Switched Cap | Quad Filter | Gain=100
LTC10645 | LT6450 | Switched Cap | Quad Filter | Gain=50
CRES | CRES | Switched Cap | SC Elements | Resistor Proportional to C
NSTR | NSTR | Switched Cap | SC Elements | Negative Storistor
PSTR | PSTR | Switched Cap | SC Elements | Positive Storistor
TSWITCH | TSWITCH | Switched Cap | SC Elements | Toggle Switch
ZCAP | ZCAP | Switched Cap | SC Elements | Floating Capacitor
ZSUM | ZSUM | Switched Cap | SC Elements | Simplified Toggle Switch
LTC1059H1 | LT59H100 | Switched Cap | Single Filter | Sa-H, Sum to LP, Gain=100
LTC1059H5 | LT59H50 | Switched Cap | Single Filter | Sa-H, Sum to LP, Gain=50
LTC1059L1 | LT59L100 | Switched Cap | Single Filter | Sa-L, Sum to AGND, Gain=100
LTC1059L5 | LT59L50 | Switched Cap | Single Filter | Sa-L, Sum to AGND, Gain=50
MF5H1 | MF5H100 | Switched Cap | Single Filter | Sa-H, Sum to LP, Gain=100
MF5H5 | MF5H50 | Switched Cap | Single Filter | Sa-H, Sum to LP, Gain=50
MF5L1 | MF5L100 | Switched Cap | Single Filter | Sa-L, Sum to AGND, Gain=100
MF5L5 | MF5L50 | Switched Cap | Single Filter | Sa-L, Sum to AGND, Gain=50
MF10HZ1 | MF10HZ10 | Switched Cap | Z-Transform | Sab-H, Sum to LP, Gain=100
MF10HZ5 | MF10HZ50 | Switched Cap | Z-Transform | Sab-H, Sum to LP, Gain=50
MF10LZ1 | MF10LZ10 | Switched Cap | Z-Transform | Sab-L, Sum to AGND,Gain=100
MF10LZ5 | MF10LZ50 | Switched Cap | Z-Transform | Sab-L, Sum to AGND, Gain=50
EXPSW | EXPSW | Switches | Exp. Function | Exponential Function
GSW | GSW | Switches | Gudermanian | Gudermanian Function
CCSWITCH2 | CCSWITCH2 | Switches | Hysteresis | Cur Ctrld w/Hysteresis
SWITCH | SWITCH | Switches | Linear | RON=1/Vcontrol, ROFF=1E12
CCSWITCH | CCSWITCH | Switches | Smooth | Cur Ctrl'd w/Smooth Transition
PSW1 | PSW1 | Switches | Smooth | VON>VOFF Behavioral
PSW2 | PSW2 | Switches | Smooth | VON<VOFF Behavioral
SSWITCH | SSWITCH | Switches | Smooth | V Ctrl'd w/Smooth Transition
TANHSW | TANHSW | Switches | TANH Function | TANH Function
TIMESW | TIMESW | Switches | Time | Vout=In2 after Tswitch
UA555 | UA555 | Timers | Fairchild | Transistor
LM555 | LM555 | Timers | National | Behavioral <2kHz
TS555H | TS555H | Timers | SGS-Thomson
TS555L | TS555L | Timers | SGS-Thomson
TS555M | TS555M | Timers | SGS-Thomson
TLC555 | TLC555 | Timers | Texas Intruments | Transistor
42x12p5 | 42x12p5 | Transformers |  | Fair-Rite, ETD54
1895Driver | 1895Driver | Transformers |  | Fair-Rite, EP13
1895XFMR | 1895XFMR | Transformers |  | Fair-Rite, ETD49
4020 | 4020 | Transformers |  | Fair-Rite, ETD59, 12 v @100A
BigGap | BigGap | Transformers |  | MAGNETICS, EC 41
THREEPHASE | THREEPHASE | Transformers | 3 Phase XFMR
BALLXFMR | BALLXFMR | Transformers | Ballast XFMR
XFMR-TAP | XFMR-TAP | Transformers | Center-Tapped
COUPLEDL | COUPLEDL | Transformers | Coupled Inductors
5CTXFMR | 5CTXFMR | Transformers | Dual+CT In, 4CT Out
ROYRXFMR | ROYRXFMR | Transformers | Dual CT Input, Single Output
2CTXFMR | 2CTXFMR | Transformers | Dual input, 2CT Outputs
3CTXFMR | 3CTXFMR | Transformers | Dual input, 3CT Outputs
4CTXFMR | 4CTXFMR | Transformers | Dual input, 4CT Outputs
XFMR-TAP1 | XFMR-TAP1 | Transformers | Flyback | w/primary regulation
QUADOUT | QUADOUT | Transformers | Four Out-Single In | Four Output, Single Input
XFMR | XFMR | Transformers | Ratio=Sec/Pri
XFMRWCORE | XFMRWCORE | Transformers | Ratio=Sec/Pri
XFMR-AUX | XFMR-AUX | Transformers | Ratios=Sec/Pri
TURNS | TURNS | Transformers | Winding
BZW04-376 | BZW04-376 | TRANSIL | SGS-Thomson
BZW04-376B | BZW04-376B | TRANSIL | SGS-Thomson
BZW06-376B | BZW06-376B | TRANSIL | SGS-Thomson
BZW06-376 | BZW06-376 | TRANSIL | SGS-Thomson
KE440A | KE440A | TRANSIL | SGS-Thomson
KE440CA | KE440CA | TRANSIL | SGS-Thomson
P6KE440A | P6KE440A | TRANSIL | SGS-Thomson
P6KE440CA | P6KE440CA | TRANSIL | SGS-Thomson
sm_Triac | sm_Triac | TRIACs | General | 400V 10.0A
2N5444 | 2N5444 | TRIACS | Motorola | 200V 40A
2N5445 | 2N5445 | TRIACS | Motorola | 400V 40A
2N5446 | 2N5446 | TRIACS | Motorola | 600V 40A
2N5567 | 2N5567 | TRIACS | Motorola | 200V 10A
2N5568 | 2N5568 | TRIACS | Motorola | 400V 10A
2N5571 | 2N5571 | TRIACS | Motorola | 200V 15A
2N5572 | 2N5572 | TRIACS | Motorola | 400V 15A
2N6147 | 2N6147 | TRIACS | Motorola | 600V 15A
2N6157 | 2N6157 | TRIACS | Motorola | 200V 30A
2N6158 | 2N6158 | TRIACS | Motorola | 400V 30A
2N6159 | 2N6159 | TRIACS | Motorola | 600V 30A
2N6342A | 2N6342A | TRIACS | Motorola | 200V 12A
2N6342 | 2N6342 | TRIACS | Motorola | 200V 8A
2N6343 | 2N6343 | TRIACS | Motorola | 400V 8A
2N6343A | 2N6343A | TRIACS | Motorola | 400V 12A
2N6344A | 2N6344A | TRIACS | Motorola | 600V 12A
2N6344 | 2N6344 | TRIACS | Motorola | 600V 8A
2N6345A | 2N6345A | TRIACS | Motorola | 800V 12A
2N6345 | 2N6345 | TRIACS | Motorola | 800V 8A
MAC15A4 | MAC15A4 | TRIACS | Motorola | 200V 15A
MAC15A6 | MAC15A6 | TRIACS | Motorola | 400V 15A
MAC15A6F | MAC15A6F | TRIACS | Motorola | 400V 15A
MAC15A8 | MAC15A8 | TRIACS | Motorola | 600V 15A
MAC15A8F | MAC15A8F | TRIACS | Motorola | 600V 15A
MAC15A10 | MAC15A10 | TRIACS | Motorola | 800V 15A
MAC16-4 | MAC16-4 | TRIACS | Motorola | 200V 15A
MAC16-6 | MAC16-6 | TRIACS | Motorola | 400V 15A
MAC16-8 | MAC16-8 | TRIACS | Motorola | 600V 15A
MAC16-10 | MAC16-10 | TRIACS | Motorola | 800V 15A
MAC97-4 | MAC97-4 | TRIACS | Motorola | 200V 0.6A
MAC97-6 | MAC97-6 | TRIACS | Motorola | 400V 0.6A
MAC97-8 | MAC97-8 | TRIACS | Motorola | 600V 0.6A
MAC210-4 | MAC210-4 | TRIACS | Motorola | 200V 10A
MAC210-6 | MAC210-6 | TRIACS | Motorola | 400V 10A
MAC210-8 | MAC210-8 | TRIACS | Motorola | 600V 10A
MAC210-10 | MAC210-10 | TRIACS | Motorola | 800V 10A
MAC212-4 | MAC212-4 | TRIACS | Motorola | 200V 12A
MAC212-6 | MAC212-6 | TRIACS | Motorola | 400V 12A
MAC212-8 | MAC212-8 | TRIACS | Motorola | 600V 12A
MAC212-10 | MAC212-10 | TRIACS | Motorola | 800V 12A
MAC218-4 | MAC218-4 | TRIACS | Motorola | 200V 8A
MAC218-6 | MAC218-6 | TRIACS | Motorola | 400V 8A
MAC218-8 | MAC218-8 | TRIACS | Motorola | 600V 8A
MAC218-10 | MAC218-10 | TRIACS | Motorola | 800V 8A
MAC218A4 | MAC218A4 | TRIACS | Motorola | 200V 8A
MAC218A6 | MAC218A6 | TRIACS | Motorola | 400V 8A
MAC218A8 | MAC218A8 | TRIACS | Motorola | 600V 8A
MAC218A10 | MAC218A10 | TRIACS | Motorola | 800V 8A
MAC219-4 | MAC219-4 | TRIACS | Motorola | 200V 8A
MAC219-6 | MAC219-6 | TRIACS | Motorola | 400V 8A
MAC219-8 | MAC219-8 | TRIACS | Motorola | 600V 8A
MAC219-10 | MAC219-10 | TRIACS | Motorola | 800V 8A
MAC223-4 | MAC223-4 | TRIACS | Motorola | 200V 25A
MAC223-6 | MAC223-6 | TRIACS | Motorola | 400V 25A
MAC223-8 | MAC223-8 | TRIACS | Motorola | 600V 25A
MAC223-10 | MAC223-10 | TRIACS | Motorola | 800V 25A
MAC224-4 | MAC224-4 | TRIACS | Motorola | 200V 40A
MAC224-6 | MAC224-6 | TRIACS | Motorola | 400V 40A
MAC224-8 | MAC224-8 | TRIACS | Motorola | 600V 40A
MAC224-10 | MAC224-10 | TRIACS | Motorola | 800V 40A
MAC228-4 | MAC228-4 | TRIACS | Motorola | 200V 8A
MAC228-6 | MAC228-6 | TRIACS | Motorola | 400V 8A
MAC228-8 | MAC228-8 | TRIACS | Motorola | 600V 8A
MAC228-10 | MAC228-10 | TRIACS | Motorola | 800V 8A
MAC229-4 | MAC229-4 | TRIACS | Motorola | 200V 8A
MAC229-6 | MAC229-6 | TRIACS | Motorola | 400V 8A
MAC229-8 | MAC229-8 | TRIACS | Motorola | 600V 8A
MAC229-10 | MAC229-10 | TRIACS | Motorola | 800V 8A
MAC245B | MAC245B | TRIACS | Motorola | 200V 10A
MAC245D | MAC245D | TRIACS | Motorola | 400V 10A
MAC245M | MAC245M | TRIACS | Motorola | 600V 10A
MAC245N | MAC245N | TRIACS | Motorola | 800V 10A
MAC250B | MAC250B | TRIACS | Motorola | 200V 15A
MAC250D | MAC250D | TRIACS | Motorola | 400V 15A
MAC250M | MAC250M | TRIACS | Motorola | 600V 15A
MAC250N | MAC250N | TRIACS | Motorola | 800V 15A
MAC301-8 | MAC301-8 | TRIACS | Motorola | 600V 10A
MAC310-4 | MAC310-4 | TRIACS | Motorola | 200V 10A
MAC310-6 | MAC310-6 | TRIACS | Motorola | 400V 10A
MAC320-4 | MAC320-4 | TRIACS | Motorola | 200V 20A
MAC320-6 | MAC320-6 | TRIACS | Motorola | 400V 20A
MAC320-8 | MAC320-8 | TRIACS | Motorola | 600V 20A
MAC320-10 | MAC320-10 | TRIACS | Motorola | 800V 20A
MAC321-4 | MAC321-4 | TRIACS | Motorola | 200V 20A
MAC321-6 | MAC321-6 | TRIACS | Motorola | 400V 20A
MAC321-8 | MAC321-8 | TRIACS | Motorola | 600V 20A
MAC321-10 | MAC321-10 | TRIACS | Motorola | 800V 20A
MAC625-4 | MAC625-4 | TRIACS | Motorola | 200V 25A
MAC625-6 | MAC625-6 | TRIACS | Motorola | 400V 25A
MAC625-8 | MAC625-8 | TRIACS | Motorola | 600V 25A
MAC635-4 | MAC635-4 | TRIACS | Motorola | 200V 35A
MAC635-6 | MAC635-6 | TRIACS | Motorola | 400V 35A
MAC635-8 | MAC635-8 | TRIACS | Motorola | 600V 35A
MAC1518 | MAC1518 | TRIACS | Motorola | 600V 15A
MAC4111M | MAC4111M | TRIACS | Motorola | 600V 10A
MAC4120B | MAC4120B | TRIACS | Motorola | 200V 15A
MAC4120D | MAC4120D | TRIACS | Motorola | 400V 15A
MAC4120M | MAC4120M | TRIACS | Motorola | 600V 15A
MAC4120N | MAC4120N | TRIACS | Motorola | 800V 15A
MAC4121N | MAC4121N | TRIACS | Motorola | 800V 10A
MAC6400B | MAC6400B | TRIACS | Motorola | 200V 40A
MAC6400D | MAC6400D | TRIACS | Motorola | 400V 40A
MAC6400M | MAC6400M | TRIACS | Motorola | 600V 40A
MAC6400N | MAC6400N | TRIACS | Motorola | 800V 40A
MAC6401B | MAC6401B | TRIACS | Motorola | 200V 30A
MAC6401D | MAC6401D | TRIACS | Motorola | 400V 30A
MAC6401M | MAC6401M | TRIACS | Motorola | 600V 30A
MAC6401N | MAC6401N | TRIACS | Motorola | 800V 30A
BT134-500 | BT134-500 | TRIACS | Philips | 500V 4A
BT134-600 | BT134-600 | TRIACS | Philips | 600V 4A
BT134-700 | BT134-700 | TRIACS | Philips | 700V 4A
BT134-800 | BT134-800 | TRIACS | Philips | 800V 4A
BT134W-500 | BT134W-500 | TRIACS | Philips | 500V 1A
BT134W-600 | BT134W-600 | TRIACS | Philips | 600V 1A
BT134W-700 | BT134W-700 | TRIACS | Philips | 700V 1A
BT134W-800 | BT134W-800 | TRIACS | Philips | 800V 1A
BT136-500 | BT136-500 | TRIACS | Philips | 500V 4A
BT136-600 | BT136-600 | TRIACS | Philips | 600V 4A
BT136-700 | BT136-700 | TRIACS | Philips | 700V 4A
BT136-800 | BT136-800 | TRIACS | Philips | 800V 4A
BTA4400A | BTA4400A | TRIACS | SGS-Thomson | 400V 4A
BTA4400D | BTA4400D | TRIACS | SGS-Thomson | 400V 4A
BTA4400S | BTA4400S | TRIACS | SGS-Thomson | 400V 4A
BTA4400T | BTA4400T | TRIACS | SGS-Thomson | 400V 4A
BTA4600A | BTA4600A | TRIACS | SGS-Thomson | 600V 4A
BTA4600D | BTA4600D | TRIACS | SGS-Thomson | 600V 4A
BTA4600S | BTA4600S | TRIACS | SGS-Thomson | 600V 4A
BTA4600T | BTA4600T | TRIACS | SGS-Thomson | 600V 4A
BTA4700A | BTA4700A | TRIACS | SGS-Thomson | 700V 4A
BTA4700D | BTA4700D | TRIACS | SGS-Thomson | 700V 4A
BTA4700S | BTA4700S | TRIACS | SGS-Thomson | 700V 4A
BTA4700T | BTA4700T | TRIACS | SGS-Thomson | 700V 4A
T08-2A | T08-2A | TRIACS | SGS-Thomson | 200V 0.8A
T08-4A | T08-4A | TRIACS | SGS-Thomson | 400V 0.8A
T08-6A | T08-6A | TRIACS | SGS-Thomson | 600V 0.8A
T110-400 | T110-400 | TRIACS | SGS-Thomson | 400V 1A
T110-600 | T110-600 | TRIACS | SGS-Thomson | 600V 1A
T410-400 | T410-400 | TRIACS | SGS-Thomson | 400V 4A
T410-600 | T410-600 | TRIACS | SGS-Thomson | 600V 4A
T410-700 | T410-700 | TRIACS | SGS-Thomson | 700V 4A
T410-800 | T410-800 | TRIACS | SGS-Thomson | 800V 4A
T435-400 | T435-400 | TRIACS | SGS-Thomson | 400V 4A
T435-600 | T435-600 | TRIACS | SGS-Thomson | 600V 4A
T435-700 | T435-700 | TRIACS | SGS-Thomson | 700V 4A
T435-800 | T435-800 | TRIACS | SGS-Thomson | 800V 4A
TAC210-8 | TAC2108 | TRIACS
TLC116A | TLC116A | TRIACS | SGS-Thomson | 200V 1.3A
TLC116B | TLC116B | TRIACS | SGS-Thomson | 200V 1.3A
TLC116D | TLC116D | TRIACS | SGS-Thomson | 200V 1.3A
TLC116S | TLC116S | TRIACS | SGS-Thomson | 200V 1.3A
TLC116T | TLC116T | TRIACS | SGS-Thomson | 200V 1.3A
TLC226A | TLC226A | TRIACS | SGS-Thomson | 400V 1.3A
TLC226B | TLC226B | TRIACS | SGS-Thomson | 400V 1.3A
TLC226D | TLC226D | TRIACS | SGS-Thomson | 400V 1.3A
TLC226S | TLC226S | TRIACS | SGS-Thomson | 400V 1.3A
TLC226T | TLC226T | TRIACS | SGS-Thomson | 400V 1.3A
TLC336A | TLC336A | TRIACS | SGS-Thomson | 600V 1.3A
TLC336B | TLC336B | TRIACS | SGS-Thomson | 600V 1.3A
TLC336D | TLC336D | TRIACS | SGS-Thomson | 600V 1.3A
TLC336S | TLC336S | TRIACS | SGS-Thomson | 600V 1.3A
TLC336T | TLC336T | TRIACS | SGS-Thomson | 600V 1.3A
TLC386A | TLC386A | TRIACS | SGS-Thomson | 700V 1.3A
TLC386B | TLC386B | TRIACS | SGS-Thomson | 700V 1.3A
TLC386D | TLC386D | TRIACS | SGS-Thomson | 700V 1.3A
TLC386S | TLC386S | TRIACS | SGS-Thomson | 700V 1.3A
TLC386T | TLC386T | TRIACS | SGS-Thomson | 700V 1.3A
L201E3 | L201E3 | TRIACS | Teccor | 200V 1A
L201E5 | L201E5 | TRIACS | Teccor | 200V 1A
L201E6 | L201E6 | TRIACS | Teccor | 200V 1A
L201E8 | L201E8 | TRIACS | Teccor | 200V 1A
L401E3 | L401E3 | TRIACS | Teccor | 400V 1A
L401E5 | L401E5 | TRIACS | Teccor | 400V 1A
L401E6 | L401E6 | TRIACS | Teccor | 400V 1A
L401E8 | L401E8 | TRIACS | Teccor | 400V 1A
L601E3 | L601E3 | TRIACS | Teccor | 600V 1A
L601E5 | L601E5 | TRIACS | Teccor | 600V 1A
L601E6 | L601E6 | TRIACS | Teccor | 600V 1A
L601E8 | L601E8 | TRIACS | Teccor | 600V 1A
L2004L3 | L2004L3 | TRIACS | Teccor | 200V 4A
L2004L5 | L2004L5 | TRIACS | Teccor | 200V 4A
L2004L6 | L2004L6 | TRIACS | Teccor | 200V 4A
L2004L8 | L2004L8 | TRIACS | Teccor | 200V 4A
L2006L5 | L2006L5 | TRIACS | Teccor | 200V 6A
L2006L6 | L2006L6 | TRIACS | Teccor | 200V 6A
L2006L8 | L2006L8 | TRIACS | Teccor | 200V 6A
L2008L6 | L2008L6 | TRIACS | Teccor | 200V 8A
L2008L8 | L2008L8 | TRIACS | Teccor | 200V 8A
L4004L3 | L4004L3 | TRIACS | Teccor | 400V 4A
L4004L5 | L4004L5 | TRIACS | Teccor | 400V 4A
L4004L6 | L4004L6 | TRIACS | Teccor | 400V 4A
L4004L8 | L4004L8 | TRIACS | Teccor | 400V 4A
L4006L5 | L4006L5 | TRIACS | Teccor | 400V 6A
L4006L6 | L4006L6 | TRIACS | Teccor | 400V 6A
L4006L8 | L4006L8 | TRIACS | Teccor | 400V 6A
L4008L6 | L4008L6 | TRIACS | Teccor | 400V 8A
L4008L8 | L4008L8 | TRIACS | Teccor | 600V 8A
L6004L3 | L6004L3 | TRIACS | Teccor | 600V 4A
L6004L5 | L6004L5 | TRIACS | Teccor | 600V 4A
L6004L6 | L6004L6 | TRIACS | Teccor | 600V 4A
L6004L8 | L6004L8 | TRIACS | Teccor | 600V 4A
L6006L5 | L6006L5 | TRIACS | Teccor | 600V 6A
L6006L6 | L6006L6 | TRIACS | Teccor | 600V 6A
L6006L8 | L6006L8 | TRIACS | Teccor | 600V 6A
L6008L6 | L6008L6 | TRIACs | Teccor | 600V 8A
Q201E3 | Q201E3 | TRIACS | Teccor | 200V 1A
Q201E4 | Q201E4 | TRIACS | Teccor | 200V 1A
Q401E3 | Q401E3 | TRIACS | Teccor | 400V 1A
Q401E4 | Q401E4 | TRIACS | Teccor | 400V 1A
Q501E3 | Q501E3 | TRIACS | Teccor | 500V 1A
Q501E4 | Q501E4 | TRIACS | Teccor | 500V 1A
Q601E3 | Q601E3 | TRIACS | Teccor | 600V 1A
Q601E4 | Q601E4 | TRIACS | Teccor | 600V 1A
Q2004L3 | Q2004L3 | TRIACS | Teccor | 200V 4A
Q2004L4 | Q2004L4 | TRIACS | Teccor | 200V 4A
Q2006L4 | Q2006L4 | TRIACS | Teccor | 200V 6A
Q2006LH4 | Q2006LH4 | TRIACS | TECCOR | ALTERNISTOR 200V 6A
Q2008L4 | Q2008L4 | TRIACS | Teccor | 200V 8A
Q2008LH4 | Q2008LH4 | TRIACS | TECCOR | ALTERNISTOR 200V 8A
Q2010L5 | Q2010L5 | TRIACS | Teccor | 200V 10A
Q2010LH5 | Q2010LH5 | TRIACS | TECCOR | ALTERNISTOR 200V 10A
Q2012LH5 | Q2012LH5 | TRIACS | TECCOR | ALTERNISTOR 200V 12A
Q2015L5 | Q2015L5 | TRIACS | Teccor | 200V 15A
Q2015L6 | Q2015L6 | TRIACS | TECCOR | ALTERNISTOR 200V 15A
Q2025K6 | Q2025K6 | TRIACS | TECCOR | ALTERNISTOR 200V 25A
Q2025R5 | Q2025R5 | TRIACS | Teccor | 200V 25A
Q2040K7 | Q2040K7 | TRIACS | TECCOR | ALTERNISTOR 200V 40A
Q4004L3 | Q4004L3 | TRIACS | Teccor | 400V 4A
Q4004L4 | Q4004L4 | TRIACS | Teccor | 400V 4A
Q4006L4 | Q4006L4 | TRIACS | Teccor | 400V 6A
Q4006LH4 | Q4006LH4 | TRIACS | TECCOR | ALTERNISTOR 400V 6A
Q4008L4 | Q4008L4 | TRIACS | Teccor | 400V 8A
Q4008LH4 | Q4008LH4 | TRIACS | TECCOR | ALTERNISTOR 400V 8A
Q4010L5 | Q4010L5 | TRIACS | Teccor | 400V 10A
Q4010LH5 | Q4010LH5 | TRIACS | TECCOR | ALTERNISTOR 400V 10A
Q4012LH5 | Q4012LH5 | TRIACS | TECCOR | ALTERNISTOR 400V 12A
Q4015L5 | Q4015L5 | TRIACS | Teccor | 400V 15A
Q4015L6 | Q4015L6 | TRIACS | TECCOR | ALTERNISTOR 400V 15A
Q4025K6 | Q4025K6 | TRIACS | TECCOR | ALTERNISTOR 400V 25A
Q4025R5 | Q4025R5 | TRIACS | Teccor | 400V 25A
Q4040K7 | Q4040K7 | TRIACS | TECCOR | ALTERNISTOR 400V 40A
Q5004L3 | Q5004L3 | TRIACS | Teccor | 500V 4A
Q5004L4 | Q5004L4 | TRIACS | Teccor | 500V 4A
Q5006L4 | Q5006L4 | TRIACS | Teccor | 500V 6A
Q5006LH4 | Q5006LH4 | TRIACS | TECCOR | ALTERNISTOR 500V 6A
Q5008L4 | Q5008L4 | TRIACS | Teccor | 500V 8A
Q5008LH4 | Q5008LH4 | TRIACS | TECCOR | ALTERNISTOR 500V 8A
Q5010L5 | Q5010L5 | TRIACS | Teccor | 500V 10A
Q5010LH5 | Q5010LH5 | TRIACS | TECCOR | ALTERNISTOR 500V 10A
Q5012LH5 | Q5012LH5 | TRIACS | TECCOR | ALTERNISTOR 500V 12A
Q5015L5 | Q5015L5 | TRIACS | Teccor | 500V 15A
Q5015L6 | Q5015L6 | TRIACS | TECCOR | ALTERNISTOR 500V 15A
Q5025K6 | Q5025K6 | TRIACS | TECCOR | ALTERNISTOR 500V 25A
Q5025R5 | Q5025R5 | TRIACS | Teccor | 500V 25A
Q5040K7 | Q5040K7 | TRIACS | TECCOR | ALTERNISTOR 500V 40A
Q6004L3 | Q6004L3 | TRIACS | Teccor | 600V 4A
Q6004L4 | Q6004L4 | TRIACS | Teccor | 600V 4A
Q6006L5 | Q6006L5 | TRIACS | Teccor | 600V 6A
Q6006LH4 | Q6006LH4 | TRIACS | TECCOR | ALTERNISTOR 600V 6A
Q6008L5 | Q6008L5 | TRIACS | Teccor | 600V 8A
Q6008LH4 | Q6008LH4 | TRIACS | TECCOR | ALTERNISTOR 600V 8A
Q6010L5 | Q6010L5 | TRIACS | Teccor | 600V 10A
Q6010LH5 | Q6010LH5 | TRIACS | TECCOR | ALTERNISTOR 600V 10A
Q6012LH5 | Q6012LH5 | TRIACS | TECCOR | ALTERNISTOR 600V 12A
Q6015L5 | Q6015L5 | TRIACS | Teccor | 600V 15A
Q6015L6 | Q6015L6 | TRIACS | TECCOR | ALTERNISTOR 600V 15A
Q6025K6 | Q6025K6 | TRIACS | TECCOR | ALTERNISTOR 600V 25A
Q6025R5 | Q6025R5 | TRIACS | Teccor | 600V 25A
Q6040K7 | Q6040K7 | TRIACS | TECCOR | ALTERNISTOR 600V 40A
Q7004L4 | Q7004L4 | TRIACS | Teccor | 700V 4A
Q7006L5 | Q7006L5 | TRIACS | Teccor | 700V 6A
Q7006LH4 | Q7006LH4 | TRIACS | TECCOR | ALTERNISTOR 700V 6A
Q7008L5 | Q7008L5 | TRIACS | Teccor | 700V 8A
Q7008LH4 | Q7008LH4 | TRIACS | TECCOR | ALTERNISTOR 700V 8A
Q7010L5 | Q7010L5 | TRIACS | Teccor | 700V 10A
Q7010LH5 | Q7010LH5 | TRIACS | TECCOR | ALTERNISTOR 700V 10A
Q7012LH5 | Q7012LH5 | TRIACS | TECCOR | ALTERNISTOR 700V 12A
Q7015L5 | Q7015L5 | TRIACS | Teccor | 700V 15A
Q7015L6 | Q7015L6 | TRIACS | TECCOR | ALTERNISTOR 700V 15A
Q7025K6 | Q7025K6 | TRIACS | TECCOR | ALTERNISTOR 700V 25A
Q7025R5 | Q7025R5 | TRIACS | Teccor | 700V 25A
Q7040K7 | Q7040K7 | TRIACS | TECCOR | ALTERNISTOR 700V 40A
Q8004L4 | Q8004L4 | TRIACS | Teccor | 800V 4A
Q8006L5 | Q8006L5 | TRIACS | Teccor | 800V 6A
Q8006LH4 | Q8006LH4 | TRIACS | TECCOR | ALTERNISTOR 800V 6A
Q8008L5 | Q8008L5 | TRIACS | Teccor | 800V 8A
Q8008LH4 | Q8008LH4 | TRIACS | TECCOR | ALTERNISTOR 800V 8A
Q8010L5 | Q8010L5 | TRIACS | Teccor | 800V 10A
Q8010LH5 | Q8010LH5 | TRIACS | TECCOR | ALTERNISTOR 800V 10A
Q8012LH5 | Q8012LH5 | TRIACS | TECCOR | ALTERNISTOR 800V 12A
Q8015L5 | Q8015L5 | TRIACS | Teccor | 800V 15A
Q8015L6 | Q8015L6 | TRIACS | TECCOR | ALTERNISTOR 800V 15A
Q8025K6 | Q8025K6 | TRIACS | TECCOR | ALTERNISTOR 800V 25A
Q8025R5 | Q8025R5 | TRIACS | Teccor | 800V 25A
Q8040K7 | Q8040K7 | TRIACS | TECCOR | ALTERNISTOR 800V 40A
54ALS00A | 54ALS00A | TTL | 54ALSxx | 2 input NAND gate
54ALS02A | 54ALS02A | TTL | 54ALSxx | 2 input NOR gate
54ALS03B | 54ALS03B | TTL | 54ALSxx | 2 input NAND gate
54ALS04B | 54ALS04B | TTL | 54ALSxx | inverter
54ALS05A | 54ALS05A | TTL | 54ALSxx | inverter
54ALS08 | 54ALS08 | TTL | 54ALSxx | 2 input AND gate
54ALS09 | 54ALS09 | TTL | 54ALSxx | 2 input AND gate
54ALS10A | 54ALS10A | TTL | 54ALSxx | 3 input NAND gate
54ALS11A | 54ALS11A | TTL | 54ALSxx | 3 input AND gate
54ALS20A | 54ALS20A | TTL | 54ALSxx | 4 input NAND gate
54ALS21A | 54ALS21A | TTL | 54ALSxx | 4 input AND gate
54ALS27 | 54ALS27 | TTL | 54ALSxx | 3 input NOR gate
54ALS30A | 54ALS30A | TTL | 54ALSxx | 8 input NAND gate
54ALS32 | 54ALS32 | TTL | 54ALSxx | 2 input OR gate
54ALS33A | 54ALS33A | TTL | 54ALSxx | 2 input NOR gate
54ALS37A | 54ALS37A | TTL | 54ALSxx | 2 input NAND gate
54ALS38A | 54ALS38A | TTL | 54ALSxx | 2 input NAND gate
54ALS74A | 54ALS74A | TTL | 54ALSxx | D Flip-Flop
54ALS86 | 54ALS86 | TTL | 54ALSxx | 2 input XOR
54ALS109A | 54ALS109A | TTL | 54ALSxx | J-K Flip-Flop
54ALS133 | 54ALS133 | TTL | 54ALSxx | 13-input Nand
54ALS137 | 54ALS137 | TTL | 54ALSxx | 3-to-8 Decoders
54ALS138 | 54ALS138 | TTL | 54ALSxx | 3-to-8 Decoders
54ALS139 | 54ALS139 | TTL | 54ALSxx | 2-to-4 Decoders
54ALS151 | 54ALS151 | TTL | 54ALSxx | Multiplexer
54ALS153 | 54ALS153 | TTL | 54ALSxx | Multiplexer
54ALS157A | 54ALS157A | TTL | 54ALSxx | Multiplexer
54ALS158 | 54ALS158 | TTL | 54ALSxx | Multiplexer
54ALS161B | 54ALS161B | TTL | 54ALSxx | 4-bit counter
54ALS163B | 54ALS163B | TTL | 54ALSxx | 4-bit counter
54ALS174 | 54ALS174 | TTL | 54ALSxx | D-type Flip-Flop
54ALS175 | 54ALS175 | TTL | 54ALSxx | D-type Flip-Flop
54ALS251 | 54ALS251 | TTL | 54ALSxx | Multiplexer
54ALS259 | 54ALS259 | TTL | 54ALSxx | 8-bit latch
54ALS273 | 54ALS273 | TTL | 54ALSxx | D-type Flip-Flop
54AS00 | 54AS00 | TTL | 54ASxx | 2 input NAND gate
54AS02 | 54AS02 | TTL | 54ASxx | 2 input NOR gate
54AS04 | 54AS04 | TTL | 54ASxx | inverter
54AS08 | 54AS08 | TTL | 54ASxx | 2 input AND gate
54AS10 | 54AS10 | TTL | 54ASxx | 3 input NAND gate
54AS11 | 54AS11 | TTL | 54ASxx | 3 input AND gate
54AS20 | 54AS20 | TTL | 54ASxx | 4 input NAND gate
54AS21 | 54AS21 | TTL | 54ASxx | 4 input AND gate
54AS27 | 54AS27 | TTL | 54ASxx | 3 input NOR gate
54AS30 | 54AS30 | TTL | 54ASxx | 8 input NAND gate
54AS32 | 54AS32 | TTL | 54ASxx | 2 input OR gate
54AS74 | 54AS74 | TTL | 54ASxx | D Flip-Flop
54AS86A | 54AS86A | TTL | 54ASxx | 2 input XOR
54AS109 | 54AS109 | TTL | 54ASxx | J-K Flip-Flop
54AS161 | 54AS161 | TTL | 54ASxx | 4-bit counter
54AS163 | 54AS163 | TTL | 54ASxx | 4-bit counter
54AS174 | 54AS174 | TTL | 54ASxx | D-type Flip-Flop
54AS175A | 54AS175A | TTL | 54ASxx | D-type Flip-Flop
54AS194 | 54AS194 | TTL | 54ASxx | 4-bit shift register
MC54F00 | MC54F00 | TTL | 54Fxx | 2 input NAND gate
MC54F02 | MC54F02 | TTL | 54Fxx | 2 input NOR gate
MC54F04 | MC54F04 | TTL | 54Fxx | inverter
MC54F08 | MC54F08 | TTL | 54Fxx | 2 input AND gate
MC54F10 | MC54F10 | TTL | 54Fxx | 3 input NAND gate
MC54F11 | MC54F11 | TTL | 54Fxx | 3 input AND gate
MC54F20 | MC54F20 | TTL | 54Fxx | 4 input NAND gate
MC54F32 | MC54F32 | TTL | 54Fxx | 2 input OR gate
MC54F74 | MC54F74 | TTL | 54Fxx | D Flip-Flop
MC54F86 | MC54F86 | TTL | 54Fxx | 2 input XOR
MC54F109 | MC54F109 | TTL | 54Fxx | J-K Flip-Flop
MC54F138 | MC54F138 | TTL | 54Fxx | 3-to-8 Decoders
MC54F139 | MC54F139 | TTL | 54Fxx | 2-to-4 Decoders
MC54F148 | MC54F148 | TTL | 54Fxx | Priority encoder
MC54F151 | MC54F151 | TTL | 54Fxx | Multiplexer
MC54F153 | MC54F153 | TTL | 54Fxx | Multiplexer
MC54F157 | MC54F157 | TTL | 54Fxx | Multiplexer
MC54F158 | MC54F158 | TTL | 54Fxx | Multiplexer
MC54F160A | MC54F160A | TTL | 54Fxx | Decade Counter
MC54F161A | MC54F161A | TTL | 54Fxx | Binary Counter
MC54F163A | MC54F163A | TTL | 54Fxx | 4-bit counter
MC54F174 | MC54F174 | TTL | 54Fxx | D-type Flip-Flop
MC54F175 | MC54F175 | TTL | 54Fxx | D-type Flip-Flop
MC54F181 | MC54F181 | TTL | 54Fxx | Function generator
MC54F182 | MC54F182 | TTL | 54Fxx | Carry generator
MC54F194 | MC54F194 | TTL | 54Fxx | 4-bit shift register
MC54F251 | MC54F251 | TTL | 54Fxx | Multiplexer
54LS00 | 54LS00 | TTL | 54LSxx | 2 input NAND gate
54LS01 | 54LS01 | TTL | 54LSxx | 2 input NAND gate
54LS02 | 54LS02 | TTL | 54LSxx | 2 input NOR gate
54LS03 | 54LS03 | TTL | 54LSxx | 2 input NAND gate
54LS04 | 54LS04 | TTL | 54LSxx | inverter
54LS05 | 54LS05 | TTL | 54LSxx | inverter
54LS06 | 54LS06 | TTL | 54LSxx | inverter buffer
54LS07 | 54LS07 | TTL | 54LSxx | buffer/driver
54LS08 | 54LS08 | TTL | 54LSxx | 2 input AND gate
54LS09 | 54LS09 | TTL | 54LSxx | 2 input AND gate
54LS10 | 54LS10 | TTL | 54LSxx | 3 input NAND gate
54LS11 | 54LS11 | TTL | 54LSxx | 3 input AND gate
54LS14 | 54LS14 | TTL | 54LSxx | inverter Schmitt
54LS20 | 54LS20 | TTL | 54LSxx | 4 input NAND gate
54LS30 | 54LS30 | TTL | 54LSxx | 8 input NAND gate
54LS32 | 54LS32 | TTL | 54LSxx | 2 input OR gate
54LS33 | 54LS33 | TTL | 54LSxx | 2 input NOR gate
54LS37 | 54LS37 | TTL | 54LSxx | 2 input NAND gate
54LS38 | 54LS38 | TTL | 54LSxx | 2 input NAND gate
54LS42 | 54LS42 | TTL | 54LSxx | BCD/Decimal
54LS51 | 54LS51 | TTL | 54LSxx | AND-OR-INVERT
54LS54 | 54LS54 | TTL | 54LSxx | AND-OR-INVERT
54LS73A | 54LS73A | TTL | 54LSxx | J-K Flip-Flop
54LS74A | 54LS74A | TTL | 54LSxx | D Flip-Flop
54LS75 | 54LS75 | TTL | 54LSxx | 4-bit latch
54LS76A | 54LS76A | TTL | 54LSxx | J-K Flip-Flop
54LS85 | 54LS85 | TTL | 54LSxx | 4-bit comparator
54LS86A | 54LS86A | TTL | 54LSxx | 2 input XOR
54LS92 | 54LS92 | TTL | 54LSxx | divide/12 counter
54LS93 | 54LS93 | TTL | 54LSxx | 4 bit counter
54LS96 | 54LS96 | TTL | 54LSxx | 5-bit shift register
54LS107A | 54LS107A | TTL | 54LSxx | J-K Flip-Flop
54LS109A | 54LS109A | TTL | 54LSxx | J-K Flip-Flop
54LS122 | 54LS122 | TTL | 54LSxx | Monostable multivibrator
54LS123 | 54LS123 | TTL | 54LSxx | Monostable multivibrator
54LS125A | 54LS125A | TTL | 54LSxx | Bus buffer
54LS126A | 54LS126A | TTL | 54LSxx | Bus buffer
54LS132 | 54LS132 | TTL | 54LSxx | Nand Schmitt
54LS136 | 54LS136 | TTL | 54LSxx | 2 input XOR
54LS148 | 54LS148 | TTL | 54LSxx | Priority encoder
54LS151 | 54LS151 | TTL | 54LSxx | Multiplexer
54LS153 | 54LS153 | TTL | 54LSxx | Multiplexer
54LS155A | 54LS155A | TTL | 54LSxx | Demultiplexer
54LS156 | 54LS156 | TTL | 54LSxx | Demultiplexer
54LS157 | 54LS157 | TTL | 54LSxx | Multiplexer
54LS164 | 54LS164 | TTL | 54LSxx | 8-bit shift register
54LS173A | 54LS173A | TTL | 54LSxx | 4-bit register
54LS174 | 54LS174 | TTL | 54LSxx | D-type Flip-Flop
54LS175 | 54LS175 | TTL | 54LSxx | D-type Flip-Flop
54LS181 | 54LS181 | TTL | 54LSxx | Function generator
54LS194A | 54LS194A | TTL | 54LSxx | 4-bit shift register
54LS195A | 54LS195A | TTL | 54LSxx | 4-bit shift register
54LS246 | 54LS246 | TTL | 54LSxx | BCD/7-segment
54LS248 | 54LS248 | TTL | 54LSxx | BCD/7-segment
54LS249 | 54LS249 | TTL | 54LSxx | BCD/7-segment
54LS251 | 54LS251 | TTL | 54LSxx | Multiplexer
54LS259B | 54LS259B | TTL | 54LSxx | 8-bit latch
54LS273 | 54LS273 | TTL | 54LSxx | D-type Flip-Flop
54LS278 | 54LS278 | TTL | 54LSxx | Priority register
54LS279A | 54LS279A | TTL | 54LSxx | Sbar-Rbar latch
54LS283 | 54LS283 | TTL | 54LSxx | 4-bit full adder
54LS290 | 54LS290 | TTL | 54LSxx | Decade/4-bit counter
54LS293 | 54LS293 | TTL | 54LSxx | Binary counter
54LS298 | 54LS298 | TTL | 54LSxx | 2 input multiplexer
54LS351 | 54LS351 | TTL | 54LSxx | Multiplexer
54LS365A | 54LS365A | TTL | 54LSxx | Bus driver
54LS366A | 54LS366A | TTL | 54LSxx | Bus driver
54LS367A | 54LS367A | TTL | 54LSxx | Bus driver
54LS368A | 54LS368A | TTL | 54LSxx | Bus driver
54LS390 | 54LS390 | TTL | 54LSxx | Decade/4-bit counter
54LS393 | 54LS393 | TTL | 54LSxx | Binary counter
54LS490 | 54LS490 | TTL | 54LSxx | Decade/4-bit counter
54S00 | 54S00 | TTL | 54Sxx | 2 input NAND gate
54S02 | 54S02 | TTL | 54Sxx | 2 input NOR gate
54S03 | 54S03 | TTL | 54Sxx | 2 input NAND gate
54S04 | 54S04 | TTL | 54Sxx | inverter
54S05 | 54S05 | TTL | 54Sxx | inverter
54S08 | 54S08 | TTL | 54Sxx | 2 input AND gate
54S09 | 54S09 | TTL | 54Sxx | 2 input AND gate
54S10 | 54S10 | TTL | 54Sxx | 3 input NAND gate
54S11 | 54S11 | TTL | 54Sxx | 3 input AND gate
54S20 | 54S20 | TTL | 54Sxx | 4 input NAND gate
54S30 | 54S30 | TTL | 54Sxx | 8 input NAND gate
54S32 | 54S32 | TTL | 54Sxx | 2 input OR gate
54S37 | 54S37 | TTL | 54Sxx | 2 input NAND gate
54S38 | 54S38 | TTL | 54Sxx | 2 input NAND gate
54S51 | 54S51 | TTL | 54Sxx | AND-OR-INVERT
54S64 | 54S64 | TTL | 54Sxx | AND-OR-INVERT
54S74 | 54S74 | TTL | 54Sxx | D Flip-Flop
54S85 | 54S85 | TTL | 54Sxx | 4-bit comparator
54S86 | 54S86 | TTL | 54Sxx | 2 input XOR
54S132 | 54S132 | TTL | 54Sxx | Nand Schmitt
54S133 | 54S133 | TTL | 54Sxx | 13-Input Nand
54S135 | 54S135 | TTL | 54Sxx | Quad xor/xnor
54S140 | 54S140 | TTL | 54Sxx | 4-Input Nand
54S151 | 54S151 | TTL | 54Sxx | Multiplexer
54S153 | 54S153 | TTL | 54Sxx | Multiplexer
54S157 | 54S157 | TTL | 54Sxx | Multiplexer
54S163 | 54S163 | TTL | 54Sxx | 4-bit counter
54S174 | 54S174 | TTL | 54Sxx | D-type Flip-Flop
54S175 | 54S175 | TTL | 54Sxx | D-type Flip-Flop
54S181 | 54S181 | TTL | 54Sxx | Function generator
54S182 | 54S182 | TTL | 54Sxx | Carry generator
54S194 | 54S194 | TTL | 54Sxx | 4-bit shift register
54S195 | 54S195 | TTL | 54Sxx | 4-bit shift register
54S196 | 54S196 | TTL | 54Sxx | Decade Counter/latch
54S251 | 54S251 | TTL | 54Sxx | Multiplexer
54S260 | 54S260 | TTL | 54Sxx | 5-Input Nor
54S283 | 54S283 | TTL | 54Sxx | 4-bit full adder
5400 | 5400 | TTL | 54xx | 2 input NAND gate
5402 | 5402 | TTL | 54xx | 2 input NOR gate
5404 | 5404 | TTL | 54xx | inverter
5405 | 5405 | TTL | 54xx | inverter
5406 | 5406 | TTL | 54xx | inverter buffer
5407 | 5407 | TTL | 54xx | buffer/driver
5408 | 5408 | TTL | 54xx | 2 input AND gate
5409 | 5409 | TTL | 54xx | 2 input AND gate
5410 | 5410 | TTL | 54xx | 3 input NAND gate
5411 | 5411 | TTL | 54xx | 3 input AND gate
5412 | 5412 | TTL | 54xx | 3 input NAND gate
5413 | 5413 | TTL | 54xx | NAND Schmitt trigger
5414 | 5414 | TTL | 54xx | inverter Schmitt
5416 | 5416 | TTL | 54xx | inverter buffer
5417 | 5417 | TTL | 54xx | buffer/driver
5422 | 5422 | TTL | 54xx | 4 input NAND gate
5423 | 5423 | TTL | 54xx | 4 input NOR gate
5425 | 5425 | TTL | 54xx | 4 input NOR gate
5428 | 5428 | TTL | 54xx | 2 input NOR gate
5430 | 5430 | TTL | 54xx | 8 input NAND gate
5432 | 5432 | TTL | 54xx | 2 input OR gate
5437 | 5437 | TTL | 54xx | 2 input NAND gate
5438 | 5438 | TTL | 54xx | 2 input NAND gate
5439 | 5439 | TTL | 54xx | 2 input NAND
5440 | 5440 | TTL | 54xx | 4 input NAND gate
5443A | 5443A | TTL | 54xx | Excess3/Decimal
5444A | 5444A | TTL | 54xx | Gray/Decimal
5445 | 5445 | TTL | 54xx | BCD/Decimal
5446A | 5446A | TTL | 54xx | BCD/7-segment
5448 | 5448 | TTL | 54xx | BCD/7-segment
5449 | 5449 | TTL | 54xx | BCD/7-segment
5450 | 5450 | TTL | 54xx | AND-OR-INVERT gate
5453 | 5453 | TTL | 54xx | AND-OR-INVERT gate
5460 | 5460 | TTL | 54xx | 4 input expander
5470 | 5470 | TTL | 54xx | J-K Flip-Flop
5472 | 5472 | TTL | 54xx | J-K Flip-Flop
5473 | 5473 | TTL | 54xx | J-K Flip-Flop
5474 | 5474 | TTL | 54xx | D Flip-Flop
5476 | 5476 | TTL | 54xx | J-K Flip-Flop
5477 | 5477 | TTL | 54xx | 4-bit bistable latch
5482 | 5482 | TTL | 54xx | 2-bit full adder
5483A | 5483A | TTL | 54xx | 4-bit full adder
5486 | 5486 | TTL | 54xx | 2 input XOR
5494 | 5494 | TTL | 54xx | 4-bit shift register
5496 | 5496 | TTL | 54xx | 5-bit shift register
54100 | 54100 | TTL | 54xx | 8-bit latch
54107 | 54107 | TTL | 54xx | J-K Flip-Flop
54109 | 54109 | TTL | 54xx | J-K Flip-Flop
54110 | 54110 | TTL | 54xx | J-K Flip-Flop
54111 | 54111 | TTL | 54xx | J-K Flip-Flop
54121 | 54121 | TTL | 54xx | Monostable multivibrator
54123 | 54123 | TTL | 54xx | Monostable multivibrator
54125 | 54125 | TTL | 54xx | Bus buffer
54126 | 54126 | TTL | 54xx | Bus buffer
54128 | 54128 | TTL | 54xx | Line driver
54132 | 54132 | TTL | 54xx | Nand Schmitt
54147 | 54147 | TTL | 54xx | Priority encoder
54148 | 54148 | TTL | 54xx | Priority encoder
54151A | 54151A | TTL | 54xx | Multiplexer
54152A | 54152A | TTL | 54xx | 2 input NAND
54154 | 54154 | TTL | 54xx | Demultiplexer
54155 | 54155 | TTL | 54xx | Demultiplexer
54156 | 54156 | TTL | 54xx | Demultiplexer
54157 | 54157 | TTL | 54xx | Multiplexer
54159 | 54159 | TTL | 54xx | Multiplexer
54160 | 54160 | TTL | 54xx | Decade counter needs review
54161 | 54161 | TTL | 54xx | Decade counter needs review
54164 | 54164 | TTL | 54xx | 8-bit shift register
54175 | 54175 | TTL | 54xx | D-type Flip-Flop
54176 | 54176 | TTL | 54xx | Decade/Binary counter
54180 | 54180 | TTL | 54xx | Parity generator
54184 | 54184 | TTL | 54xx | BCD/Binary converter
54185A | 54185A | TTL | 54xx | Binary/BCD converter
54197 | 54197 | TTL | 54xx | Binary counter/latch
54251 | 54251 | TTL | 54xx | Multiplexer
54259 | 54259 | TTL | 54xx | 8-bit latch
54265 | 54265 | TTL | 54xx | Complementary outputs
54273 | 54273 | TTL | 54xx | D-type Flip-Flop
54276 | 54276 | TTL | 54xx | J-K Flip-Flop
54279 | 54279 | TTL | 54xx | Sbar-Rbar latch
54367A | 54367A | TTL | 54xx | Bus driver
54368A | 54368A | TTL | 54xx | Bus driver
54376 | 54376 | TTL | 54xx | J-K Flip-Flop
74ALS00A | 74ALS00A | TTL | 74ALSxx | 2 input NAND gate
74ALS02 | 74ALS02 | TTL | 74ALSxx | 2 input NOR gate
74ALS03B | 74ALS03B | TTL | 74ALSxx | 2 input NAND gate
74ALS04B | 74ALS04B | TTL | 74ALSxx | inverter
74ALS05A | 74ALS05A | TTL | 74ALSxx | inverter
74ALS08 | 74ALS08 | TTL | 74ALSxx | 2 input AND gate
74ALS09 | 74ALS09 | TTL | 74ALSxx | 2 input AND gate
74ALS10A | 74ALS10A | TTL | 74ALSxx | 3 input NAND gate
74ALS11A | 74ALS11A | TTL | 74ALSxx | 3 input AND gate
74ALS20A | 74ALS20A | TTL | 74ALSxx | 4 input NAND gate
74ALS21A | 74ALS21A | TTL | 74ALSxx | 4 input AND gate
74ALS27 | 74ALS27 | TTL | 74ALSxx | 3 input NOR gate
74ALS30A | 74ALS30A | TTL | 74ALSxx | 8 input NAND gate
74ALS32 | 74ALS32 | TTL | 74ALSxx | 2 input OR gate
74ALS33A | 74ALS33A | TTL | 74ALSxx | 2 input NOR gate
74ALS37A | 74ALS37A | TTL | 74ALSxx | 2 input NAND gate
74ALS38A | 74ALS38A | TTL | 74ALSxx | 2 input NAND gate
74ALS74A | 74ALS74A | TTL | 74ALSxx | D Flip-Flop
74ALS86 | 74ALS86 | TTL | 74ALSxx | 2 input XOR
74ALS109A | 74ALS109A | TTL | 74ALSxx | J-K Flip-Flop
74ALS133 | 74ALS133 | TTL | 74ALSxx | 13-input Nand
74ALS137 | 74ALS137 | TTL | 74ALSxx | 3-to-8 Decoders
74ALS138 | 74ALS138 | TTL | 74ALSxx | 3-to-8 Decoders
74ALS139 | 74ALS139 | TTL | 74ALSxx | 2-to-4 Decoders
74ALS151 | 74ALS151 | TTL | 74ALSxx | Multiplexer
74ALS153 | 74ALS153 | TTL | 74ALSxx | Multiplexer
74ALS156 | 74ALS156 | TTL | 74ALSxx | Demultiplexer
74ALS157A | 74ALS157A | TTL | 74ALSxx | Multiplexer
74ALS158 | 74ALS158 | TTL | 74ALSxx | Multiplexer
74ALS161B | 74ALS161B | TTL | 74ALSxx | 4-bit counter
74ALS163B | 74ALS163B | TTL | 74ALSxx | 4-bit counter
74ALS164 | 74ALS164 | TTL | 74ALSxx | 8-bit shift register
74ALS174 | 74ALS174 | TTL | 74ALSxx | D-type Flip-Flop
74ALS175 | 74ALS175 | TTL | 74ALSxx | D-type Flip-Flop
74ALS251 | 74ALS251 | TTL | 74ALSxx | Multiplexer
74ALS259 | 74ALS259 | TTL | 74ALSxx | 8-bit latch
74ALS273 | 74ALS273 | TTL | 74ALSxx | D-type Flip-Flop
74AS20 | 74AS20 | TTL | 74AS Series | 4 input NAND gate
74AS21 | 74AS21 | TTL | 74AS Series | 4 input AND gate
74AS27 | 74AS27 | TTL | 74AS Series | 3 input NOR gate
74AS00 | 74AS00 | TTL | 74ASxx | 2 input NAND gate
74AS02 | 74AS02 | TTL | 74ASxx | 2 input NOR gate
74AS04 | 74AS04 | TTL | 74ASxx | inverter
74AS08 | 74AS08 | TTL | 74ASxx | 2 input AND gate
74AS10 | 74AS10 | TTL | 74ASxx | 3 input NAND gate
74AS11 | 74AS11 | TTL | 74ASxx | 3 input AND gate
74AS30 | 74AS30 | TTL | 74ASxx | 8 input NAND gate
74AS32 | 74AS32 | TTL | 74ASxx | 2 input OR gate
74AS74 | 74AS74 | TTL | 74ASxx | D Flip-Flop
74AS86A | 74AS86A | TTL | 74ASxx | 2 input XOR
74AS109 | 74AS109 | TTL | 74ASxx | J-K Flip-Flop
74AS131A | 74AS131A | TTL | 74ASxx | 3to8 Decoders
74as161 | 74as161 | TTL | 74ASxx | 4-bit counter
74as162 | 74as162 | TTL | 74ASxx | 4-bit decade counter
74AS163 | 74AS163 | TTL | 74ASxx | 4-bit counter
74AS174 | 74AS174 | TTL | 74ASxx | D-type Flip-Flop
74AS175A | 74AS175A | TTL | 74ASxx | D-type Flip-Flop
74AS194 | 74AS194 | TTL | 74ASxx | 4-bit shift register
74AS195 | 74AS195 | TTL | 74ASxx | 4-bit shift register
74AS298 | 74AS298 | TTL | 74ASxx | 2 input multiplexer
74F00 | F00_Def | TTL | 74Fxx | 2 input NAND gate
74F08 | F08_Def | TTL | 74Fxx | 2 input AND gate
74F10 | F10_Def | TTL | 74Fxx | 3 input NAND gate
74F11 | F11_Def | TTL | 74Fxx | 3 input AND gate
74F20 | F20_Def | TTL | 74Fxx | 4 input NAND gate
74F32 | F32_Def | TTL | 74Fxx | 2 input OR gate
MC74F00 | MC74F00 | TTL | 74Fxx | 2 input NAND gate
MC74F02 | MC74F02 | TTL | 74Fxx | 2 input NOR gate
MC74F04 | MC74F04 | TTL | 74Fxx | inverter
MC74F08 | MC74F08 | TTL | 74Fxx | 2 input AND gate
MC74F10 | MC74F10 | TTL | 74Fxx | 3 input NAND gate
MC74F11 | MC74F11 | TTL | 74Fxx | 3 input AND gate
MC74F20 | MC74F20 | TTL | 74Fxx | 4 input NAND gate
MC74F32 | MC74F32 | TTL | 74Fxx | 2 input OR gate
MC74F74 | MC74F74 | TTL | 74Fxx | D Flip-Flop
MC74F86 | MC74F86 | TTL | 74Fxx | 2 input XOR
MC74F109 | MC74F109 | TTL | 74Fxx | J-K Flip-Flop
MC74F138 | MC74F138 | TTL | 74Fxx | 3-to-8 Decoders
MC74F139 | MC74F139 | TTL | 74Fxx | 2-to-4 Decoders
MC74F148 | MC74F148 | TTL | 74Fxx | Priority encoder
MC74F151 | MC74F151 | TTL | 74Fxx | Multiplexer
MC74F153 | MC74F153 | TTL | 74Fxx | Multiplexer
MC74F157 | MC74F157 | TTL | 74Fxx | Multiplexer
MC74F158 | MC74F158 | TTL | 74Fxx | Multiplexer
MC74F160A | MC74F160A | TTL | 74Fxx | Decade Counter
MC74F161A | MC74F161A | TTL | 74Fxx | Binary Counter
MC74F163A | MC74F163A | TTL | 74Fxx | 4-bit counter
MC74F174 | MC74F174 | TTL | 74Fxx | D-type Flip-Flop
MC74F175 | MC74F175 | TTL | 74Fxx | D-type Flip-Flop
MC74F181 | MC74F181 | TTL | 74Fxx | Function generator
MC74F182 | MC74F182 | TTL | 74Fxx | Carry generator
MC74F194 | MC74F194 | TTL | 74Fxx | 4-bit shift register
MC74F251 | MC74F251 | TTL | 74Fxx | Multiplexer
74LS00 | 74LS00 | TTL | 74LSxx | 2 input NAND gate
74LS01 | 74LS01 | TTL | 74LSxx | 2 input NAND gate
74LS02 | 74LS02 | TTL | 74LSxx | 2 input NOR gate
74LS03 | 74LS03 | TTL | 74LSxx | 2 input NAND gate
74LS04 | 74LS04 | TTL | 74LSxx | inverter
74LS05 | 74LS05 | TTL | 74LSxx | inverter
74LS06 | 74LS06 | TTL | 74LSxx | inverter buffer
74LS07 | 74LS07 | TTL | 74LSxx | buffer/driver
74LS08 | 74LS08 | TTL | 74LSxx | 2 input AND gate
74LS09 | 74LS09 | TTL | 74LSxx | 2 input AND gate
74LS10 | 74LS10 | TTL | 74LSxx | 3 input NAND gate
74LS11 | 74LS11 | TTL | 74LSxx | 3 input AND gate
74LS14 | 74LS14 | TTL | 74LSxx | inverter Schmitt
74LS20 | 74LS20 | TTL | 74LSxx | 4 input NAND gate
74LS21 | 74LS21 | TTL | 74LSxx | 4 input AND gate
74LS30 | 74LS30 | TTL | 74LSxx | 8 input NAND gate
74LS32 | 74LS32 | TTL | 74LSxx | 2 input OR gate
74LS33 | 74LS33 | TTL | 74LSxx | 2 input NOR gate
74LS37 | 74LS37 | TTL | 74LSxx | 2 input NAND gate
74LS38 | 74LS38 | TTL | 74LSxx | 2 input NAND gate
74LS42 | 74LS42 | TTL | 74LSxx | BCD/Decimal
74LS51 | 74LS51 | TTL | 74LSxx | AND-OR-INVERT
74LS54 | 74LS54 | TTL | 74LSxx | AND-OR-INVERT
74LS73A | 74LS73A | TTL | 74LSxx | J-K Flip-Flop
74LS74A | 74LS74A | TTL | 74LSxx | D Flip-Flop
74LS75 | 74LS75 | TTL | 74LSxx | 4-bit latch
74LS76A | 74LS76A | TTL | 74LSxx | J-K Flip-Flop
74LS85 | 74LS85 | TTL | 74LSxx | 4-bit comparator
74LS86A | 74LS86A | TTL | 74LSxx | 2 input XOR
74LS92 | 74LS92 | TTL | 74LSxx | divide/12 counter
74LS93 | 74LS93 | TTL | 74LSxx | 4 bit counter
74LS96 | 74LS96 | TTL | 74LSxx | 5-bit shift register
74LS107A | 74LS107A | TTL | 74LSxx | J-K Flip-Flop
74LS109A | 74LS109A | TTL | 74LSxx | J-K Flip-Flop
74LS122 | 74LS122 | TTL | 74LSxx | Monostable multivibrator
74LS123 | 74LS123 | TTL | 74LSxx | Monostable multivibrator
74LS125A | 74LS125A | TTL | 74LSxx | Bus buffer
74LS126A | 74LS126A | TTL | 74LSxx | Bus buffer
74LS132 | 74LS132 | TTL | 74LSxx | Nand Schmitt
74LS136 | 74LS136 | TTL | 74LSxx | 2 input XOR
74LS148 | 74LS148 | TTL | 74LSxx | Priority encoder
74LS151 | 74LS151 | TTL | 74LSxx | Multiplexer
74LS153 | 74LS153 | TTL | 74LSxx | Multiplexer
74LS155A | 74LS155A | TTL | 74LSxx | Demultiplexer
74LS156 | 74LS156 | TTL | 74LSxx | Demultiplexer
74LS157 | 74LS157 | TTL | 74LSxx | Multiplexer
74LS164 | 74LS164 | TTL | 74LSxx | 8-bit shift register
74LS173A | 74LS173A | TTL | 74LSxx | 4-bit register
74LS174 | 74LS174 | TTL | 74LSxx | D-type Flip-Flop
74LS175 | 74LS175 | TTL | 74LSxx | D-type Flip-Flop
74LS181 | 74LS181 | TTL | 74LSxx | Function generator
74LS194A | 74LS194A | TTL | 74LSxx | 4-bit shift register
74LS195A | 74LS195A | TTL | 74LSxx | 4-bit shift register
74LS246 | 74LS246 | TTL | 74LSxx | BCD/7-segment
74LS248 | 74LS248 | TTL | 74LSxx | BCD/7-segment
74LS249 | 74LS249 | TTL | 74LSxx | BCD/7-segment
74LS251 | 74LS251 | TTL | 74LSxx | Multiplexer
74LS259B | 74LS259B | TTL | 74LSxx | 8-bit latch
74LS273 | 74LS273 | TTL | 74LSxx | D-type Flip-Flop
74LS278 | 74LS278 | TTL | 74LSxx | Priority register
74LS279A | 74LS279A | TTL | 74LSxx | Sbar-Rbar latch
74LS283 | 74LS283 | TTL | 74LSxx | 4-bit full adder
74LS290 | 74LS290 | TTL | 74LSxx | Decade/4-bit counter
74LS293 | 74LS293 | TTL | 74LSxx | Binary counter
74LS298 | 74LS298 | TTL | 74LSxx | 2 input multiplexer
74LS351 | 74LS351 | TTL | 74LSxx | Multiplexer
74LS365A | 74LS365A | TTL | 74LSxx | Bus driver
74LS366A | 74LS366A | TTL | 74LSxx | Bus driver
74LS367A | 74LS367A | TTL | 74LSxx | Bus driver
74LS368A | 74LS368A | TTL | 74LSxx | Bus driver
74LS390 | 74LS390 | TTL | 74LSxx | Decade/4-bit counter
74LS393 | 74LS393 | TTL | 74LSxx | Binary counter
74LS490 | 74LS490 | TTL | 74LSxx | Decade/4-bit counter
7420 | 7420 | TTL | 74LSxx | 4 input NAND gate
74L04 | LTTL7404 | TTL | 74Lxx | Inverter, BJT Level
74S00 | 74S00 | TTL | 74Sxx | 2 input NAND gate
74S02 | 74S02 | TTL | 74Sxx | 2 input NOR gate
74S03 | 74S03 | TTL | 74Sxx | 2 input NAND gate
74S04 | 74S04 | TTL | 74Sxx | inverter
74S05 | 74S05 | TTL | 74Sxx | inverter
74S08 | 74S08 | TTL | 74Sxx | 2 input AND gate
74S09 | 74S09 | TTL | 74Sxx | 2 input AND gate
74S10 | 74S10 | TTL | 74Sxx | 3 input NAND gate
74S11 | 74S11 | TTL | 74Sxx | 3 input AND gate
74S20 | 74S20 | TTL | 74Sxx | 4 input NAND gate
74S30 | 74S30 | TTL | 74Sxx | 8 input NAND gate
74S32 | 74S32 | TTL | 74Sxx | 2 input OR gate
74S37 | 74S37 | TTL | 74Sxx | 2 input NAND gate
74S38 | 74S38 | TTL | 74Sxx | 2 input NAND gate
74S51 | 74S51 | TTL | 74Sxx | AND-OR-INVERT
74S64 | 74S64 | TTL | 74Sxx | AND-OR-INVERT
74S74 | 74S74 | TTL | 74Sxx | D Flip-Flop
74S85 | 74S85 | TTL | 74Sxx | 4-bit comparator
74S86 | 74S86 | TTL | 74Sxx | 2 input XOR
74S132 | 74S132 | TTL | 74Sxx | Nand Schmitt
74S133 | 74S133 | TTL | 74Sxx | 13-Input Nand
74S135 | 74S135 | TTL | 74Sxx | Quad xor/xnor
74S140 | 74S140 | TTL | 74Sxx | 4-Input Nand
74S151 | 74S151 | TTL | 74Sxx | Multiplexer
74S153 | 74S153 | TTL | 74Sxx | Multiplexer
74S157 | 74S157 | TTL | 74Sxx | Multiplexer
74S163 | 74S163 | TTL | 74Sxx | 4-bit counter
74S174 | 74S174 | TTL | 74Sxx | D-type Flip-Flop
74S175 | 74S175 | TTL | 74Sxx | D-type Flip-Flop
74S181 | 74S181 | TTL | 74Sxx | Function generator
74S182 | 74S182 | TTL | 74Sxx | Carry generator
74S194 | 74S194 | TTL | 74Sxx | 4-bit shift register
74S195 | 74S195 | TTL | 74Sxx | 4-bit shift register
74S196 | 74S196 | TTL | 74Sxx | Decade Counter/latch
74S251 | 74S251 | TTL | 74Sxx | Multiplexer
74S260 | 74S260 | TTL | 74Sxx | 5-Input Nor
74S283 | 74S283 | TTL | 74Sxx | 4-bit full adder
74STTL | STTL7404 | TTL | 74Sxx | Inverter, BJT Level
TTL | STTLGATE | TTL | 74Sxx | Inverter, BJT Level
74TTL | TTL7404 | TTL | 74xx | Inverter, BJT Level
7400 | 7400 | TTL | 74xx | 2 input NAND gate
7402 | 7402 | TTL | 74xx | 2 input NOR gate
7403B | SN03 | TTL | 74xx | Behavioral
7404 | 7404 | TTL | 74xx | inverter
7405 | 7405 | TTL | 74xx | inverter
7406 | 7406 | TTL | 74xx | inverter buffer
7407 | 7407 | TTL | 74xx | buffer/driver
7408 | 7408 | TTL | 74xx | 2 input AND gate
7409 | 7409 | TTL | 74xx | 2 input AND gate
7410 | 7410 | TTL | 74xx | 3 input NAND gate
7411 | 7411 | TTL | 74xx | 3 input AND gate
7412 | 7412 | TTL | 74xx | 3 input NAND gate
7413 | 7413 | TTL | 74xx | NAND Schmitt trigger
7413B | SN13 | TTL | 74xx | Behavioral
7414 | 7414 | TTL | 74xx | inverter Schmitt
7416 | 7416 | TTL | 74xx | inverter buffer
7417 | 7417 | TTL | 74xx | buffer/driver
7422 | 7422 | TTL | 74xx | 4 input NAND gate
7423 | 7423 | TTL | 74xx | 4 input NOR gate
7425 | 7425 | TTL | 74xx | 4 input NOR gate
7428 | 7428 | TTL | 74xx | 2 input NOR gate
7430 | 7430 | TTL | 74xx | 8 input NAND gate
7432 | 7432 | TTL | 74xx | 2 input OR gate
7437 | 7437 | TTL | 74xx | 2 input NAND gate
7438 | 7438 | TTL | 74xx | 2 input NAND gate
7439 | 7439 | TTL | 74xx | 2 input NAND
7440 | 7440 | TTL | 74xx | 4 input NAND gate
7443A | 7443A | TTL | 74xx | Excess3/Decimal
7444A | 7444A | TTL | 74xx | Gray/Decimal
7445 | 7445 | TTL | 74xx | BCD/Decimal
7446A | 7446A | TTL | 74xx | BCD/7-segment
7448 | 7448 | TTL | 74xx | BCD/7-segment
7449 | 7449 | TTL | 74xx | BCD/7-segment
7450 | 7450 | TTL | 74xx | AND-OR-INVERT gate
7453 | 7453 | TTL | 74xx | AND-OR-INVERT gate
7460 | 7460 | TTL | 74xx | 4 input expander
7470 | 7470 | TTL | 74xx | J-K Flip-Flop
7472 | 7472 | TTL | 74xx | J-K Flip-Flop
7473 | 7473 | TTL | 74xx | J-K Flip-Flop
7474 | 7474 | TTL | 74xx | D Flip-Flop
7476 | 7476 | TTL | 74xx | J-K Flip-Flop
7477 | 7477 | TTL | 74xx | 4-bit bistable latch
7482 | 7482 | TTL | 74xx | 2-bit full adder
7483A | 7483A | TTL | 74xx | 4-bit full adder
7486 | 7486 | TTL | 74xx | 2 input XOR
7494 | 7494 | TTL | 74xx | 4-bit shift register
7496 | 7496 | TTL | 74xx | 5-bit shift register
74100 | 74100 | TTL | 74xx | 8-bit latch
74107 | 74107 | TTL | 74xx | J-K Flip-Flop
74109 | 74109 | TTL | 74xx | J-K Flip-Flop
74110 | 74110 | TTL | 74xx | J-K Flip-Flop
74111 | 74111 | TTL | 74xx | J-K Flip-Flop
74121 | 74121 | TTL | 74xx | Monostable multivibrator
74123 | 74123 | TTL | 74xx | Monostable multivibrator
74125 | 74125 | TTL | 74xx | Bus buffer
74126 | 74126 | TTL | 74xx | Bus buffer
74128 | 74128 | TTL | 74xx | Line driver
74132 | 74132 | TTL | 74xx | Nand Schmitt
74147 | 74147 | TTL | 74xx | Priority encoder
74148 | 74148 | TTL | 74xx | Priority encoder
74151A | 74151A | TTL | 74xx | Multiplexer
74154 | 74154 | TTL | 74xx | Demultiplexer
74155 | 74155 | TTL | 74xx | Demultiplexer
74156 | 74156 | TTL | 74xx | Demultiplexer
74157 | 74157 | TTL | 74xx | Multiplexer
74159 | 74159 | TTL | 74xx | Multiplexer
74160 | 74160 | TTL | 74xx | Decade counter
74161 | 74161 | TTL | 74xx | 4-bit counter
74164 | 74164 | TTL | 74xx | 8-bit shift register
74175 | 74175 | TTL | 74xx | D-type Flip-Flop
74176 | 74176 | TTL | 74xx | Decade/Binary counter
74180 | 74180 | TTL | 74xx | Parity generator
74181 | 74181 | TTL | 74xx | ALU Function generator
74184 | 74184 | TTL | 74xx | BCD/Binary converter
74185A | 74185A | TTL | 74xx | Binary/BCD converter
74197 | 74197 | TTL | 74xx | Binary counter/latch
74251 | 74251 | TTL | 74xx | Multiplexer
74259 | 74259 | TTL | 74xx | 8-bit latch
74265 | 74265 | TTL | 74xx | Complementary outputs
74273 | 74273 | TTL | 74xx | D-type Flip-Flop
74276 | 74276 | TTL | 74xx | J-K Flip-Flop
74279 | 74279 | TTL | 74xx | Sbar-Rbar latch
74367A | 74367A | TTL | 74xx | Bus driver
74368A | 74368A | TTL | 74xx | Bus driver
74376 | 74376 | TTL | 74xx | J-K Flip-Flop
SN7401 | SN7401 | TTL | 74xx | 2-In NAND OC, BJT Level
SN7402 | SN7402 | TTL | 74xx | 2-In NOR, BJT Level
SN7403 | SN7403 | TTL | 74xx | 2-In NAND OC, BJT Level
SN7405 | SN7405 | TTL | 74xx | Inverter OC, BJT Level
SN7406 | SN7406 | TTL | 74xx | Inverter HV, BJT Level
SN7407 | SN7407 | TTL | 74xx | Buffer HV, BJT Level
SN7422 | SN7422 | TTL | 74xx | 4-In NAND OC, BJT Level
9200TTL | TTL9200 | TTL | 92xx | Inverter, BJT Level
ALS00A | ALS00A | TTL | ALS Series | I/O Only
ALS151 | ALS151 | TTL | ALS Series | I/O Only
ALS240A-1 | ALS240A1 | TTL | ALS Series | I/O Only
F00 | F00 | TTL | FAST Series | I/O Only
F06 | F06 | TTL | FAST Series | I/O Only
F37 | F37 | TTL | FAST Series | I/O Only
F125 | F125 | TTL | FAST Series | I/O Only
F168 | F168 | TTL | FAST Series | I/O Only
F173 | F173 | TTL | FAST Series | I/O Only
F181OC | F181_OC | TTL | FAST Series | I/O Only
F240 | F240 | TTL | FAST Series | I/O Only
F543_64 | F543_64 | TTL | FAST Series | I/O Only
F595 | F595 | TTL | FAST Series | I/O Only
F595_3S | F595_3S | TTL | FAST Series | I/O Only
F620_24 | F620_24 | TTL | FAST Series | I/O Only
F621_24 | F621_24 | TTL | FAST Series | I/O Only
F621_64 | F621_64 | TTL | FAST Series | I/O Only
F646A | F646A | TTL | FAST Series | I/O Only
F711 | F711 | TTL | FAST Series | I/O Only
F723_1 | F723_1 | TTL | FAST Series | I/O Only
F3037 | F3037 | TTL | FAST Series | I/O Only
F3038 | F3038 | TTL | FAST Series | I/O Only
12AU7A | 12AU7A | Tubes | Complex | 250V 3W Triode
12AU7A2 | 12AU7A2 | Tubes | Complex | Triode, No Heater
EL9000 | EL9000 | Tubes | Complex | Pentode
EL9000_2 | EL9000_2 | Tubes | Complex | Pentode, No Heater
FTUBE | FTUBE | Tubes | Fluorescent
HEATER | HEAT1 | Tubes | Generic | Heater model
PENTODE | PENT1 | Tubes | Generic | Complex Pentode
TRIODE | TRIO1 | Tubes | Generic | Complex Triode
TRIODEG | TRIODEG | Tubes | Generic | Simple Generic Triode
6AQ5-A | T6AQ5-A | Tubes | Simple | 275V 10W Triode
6AQ6 | T6AQ6 | Tubes | Simple | 300V Triode
6AV6 | T6AV6 | Tubes | Simple | 330V .55W Triode
6AW8-A | T6AW8-AP | Tubes | Simple | 330V 1.1W Pentode/Triode
12AX7 | 12AX7 | Tubes | Simple | 330V 1W Triode
12AX7WA | T12AX7WA | Tubes | Simple | 330V 1W Triode
12BY7A | T12BY7A | Tubes | Simple | 330 V 6.5W Pentode
BW1185J2 | BW1185J2 | Tubes | Simple | 16.8kV 120kW Triode
BW1608F | BW1608F | Tubes | Simple | 13kV 30kW Triode
BW1609 | BW1609 | Tubes | Simple | 17kV 200kW Triode
GL-807 | GL-807 | Tubes | Simple | 400V 25W Triode
T6SN7 | T6SN7 | Tubes | Simple | 450V 5W Simple 6SN7GTB
2N2646 | UN2646 | UJTS | 35V 300mW
2N2647 | UN2647 | UJTS | 35V 300mW
2N4851 | UN4851 | UJTs | 35V 300mW
2N4870 | UN4870 | UJTs | 35V 300mW
2N4871 | UN4871 | UJTs | 35V 300mW
LISN | LISN | User Imports | User Sub Type | User Description
V36ZA80 | V36ZA80 | Varistors | Harris | 36V
V82RA8 | V82RA8 | Varistors | Harris
V100RA8 | V100RA8 | Varistors | Harris
V112BB60 | V112BB60 | Varistors | Harris
V112CA60 | V112CA60 | Varistors | Harris
V120RA8 | V120RA8 | Varistors | Harris
V130L10A | V130L10A | Varistors | Harris
V130L10C | V130L10C | Varistors | Harris
V130L20A | V130L20A | Varistors | Harris
V130L20B | V130L20B | Varistors | Harris
V130L20C | V130L20C | Varistors | Harris
V130LA1 | V130LA1 | Varistors | Harris
V130LA2 | V130LA2 | Varistors | Harris
V130LA5 | V130LA5 | Varistors | Harris
V130LA20 | V130LA20 | Varistors | Harris | 130V
V130P20A | V130P20A | Varistors | Harris
V130P20C | V130P20C | Varistors | Harris
V131BA60 | V131BA60 | Varistors | Harris | 130V
V131DB40 | V131DB40 | Varistors | Harris
V131HA32 | V131HA32 | Varistors | Harris | 130V
V131HA40 | V131HA40 | Varistors | Harris | 130V
V131HA40h | V131HA40h | Varistors | Harris
V140L10A | V140L10A | Varistors | Harris
V140L10C | V140L10C | Varistors | Harris
V140L20C | V140L20C | Varistors | Harris
V140LA2 | V140LA2 | Varistors | Harris
V140LA5 | V140LA5 | Varistors | Harris
V142BB60 | V142BB60 | Varistors | Harris
V142CA60 | V142CA60 | Varistors | Harris
V150L10A | V150L10A | Varistors | Harris
V150L10C | V150L10C | Varistors | Harris
V150L20A | V150L20A | Varistors | Harris
V150L20B | V150L20B | Varistors | Harris
V150L20C | V150L20C | Varistors | Harris
V150LA1 | V150LA1 | Varistors | Harris
V150LA2 | V150LA2 | Varistors | Harris
V150LA5 | V150LA5 | Varistors | Harris
V150LA20 | V150LA20 | Varistors | Harris | 150V
V150P20A | V150P20A | Varistors | Harris
V150P20C | V150P20C | Varistors | Harris
V150RA8 | V150RA8 | Varistors | Harris
V151BA60 | V151BA60 | Varistors | Harris | 150V
V151DB40 | V151DB40 | Varistors | Harris
V151HA32 | V151HA32 | Varistors | Harris | 150V
V151HA40h | V151HA40h | Varistors | Harris
V151HA40 | V151HA40 | Varistors | Harris | 150V
V172BB60 | V172BB60 | Varistors | Harris
V172CA60 | V172CA60 | Varistors | Harris
V175L10A | V175L10A | Varistors | Harris
V175L10C | V175L10C | Varistors | Harris
V175L20A | V175L20A | Varistors | Harris
V175L20C | V175L20C | Varistors | Harris
V175LA2 | V175LA2 | Varistors | Harris
V175LA5 | V175LA5 | Varistors | Harris
V180RA8 | V180RA8 | Varistors | Harris
V200RA8 | V200RA8 | Varistors | Harris
V202BB60 | V202BB60 | Varistors | Harris
V202CA60 | V202CA60 | Varistors | Harris
V220RA8 | V220RA8 | Varistors | Harris
V230L20A | V230L20A | Varistors | Harris
V230L20C | V230L20C | Varistors | Harris
V230L40C | V230L40C | Varistors | Harris
V230LA4 | V230LA4 | Varistors | Harris
V230LA10 | V230LA10 | Varistors | Harris
V240RA8 | V240RA8 | Varistors | Harris
V242BB60 | V242BB60 | Varistors | Harris
V242CA60 | V242CA60 | Varistors | Harris
V250L20A | V250L20A | Varistors | Harris
V250L20C | V250L20C | Varistors | Harris
V250L40A | V250L40A | Varistors | Harris
V250L40B | V250L40B | Varistors | Harris
V250L40C | V250L40C | Varistors | Harris
V250LA2 | V250LA2 | Varistors | Harris
V250LA4 | V250LA4 | Varistors | Harris
V250LA10 | V250LA10 | Varistors | Harris
V250LA40 | V250LA40 | Varistors | Harris | 250V
V250P40A | V250P40A | Varistors | Harris
V250P40C | V250P40C | Varistors | Harris
V251BA60 | V251BA60 | Varistors | Harris
V251DB40 | V251DB40 | Varistors | Harris
V251HA32 | V251HA32 | Varistors | Harris | 250V
V251HA40h | V251HA40h | Varistors | Harris
V251HA40 | V251HA40 | Varistors | Harris | 250V
V270RA8 | V270RA8 | Varistors | Harris
V271BA60 | V271BA60 | Varistors | Harris
V271DB40 | V271DB40 | Varistors | Harris
V271HA32 | V271HA32 | Varistors | Harris | 270V
V271HA40 | V271HA40 | Varistors | Harris | 270V
V271HA40h | V271HA40h | Varistors | Harris
V275L20A | V275L20A | Varistors | Harris
V275L20C | V275L20C | Varistors | Harris
V275L40A | V275L40A | Varistors | Harris
V275L40B | V275L40B | Varistors | Harris
V275L40C | V275L40C | Varistors | Harris
V275LA2 | V275LA2 | Varistors | Harris
V275LA4 | V275LA4 | Varistors | Harris
V275LA10 | V275LA10 | Varistors | Harris
V275LA40 | V275LA40 | Varistors | Harris | 275V
V275P40A | V275P40A | Varistors | Harris
V275P40C | V275P40C | Varistors | Harris
V282BB60 | V282BB60 | Varistors | Harris
V282CA60 | V282CA60 | Varistors | Harris
V300L20C | V300L20C | Varistors | Harris
V300L40C | V300L40C | Varistors | Harris
V300LA2 | V300LA2 | Varistors | Harris
V300LA4 | V300LA4 | Varistors | Harris
V320L40B | V320L40B | Varistors | Harris
V320P40A | V320P40A | Varistors | Harris
V320P40C | V320P40C | Varistors | Harris
V321BA60 | V321BA60 | Varistors | Harris
V321DB40 | V321DB40 | Varistors | Harris
V321HA32 | V321HA32 | Varistors | Harris | 320V
V321HA40 | V321HA40 | Varistors | Harris | 320V
V321HA40h | V321HA40h | Varistors | Harris
V360RA8 | V360RA8 | Varistors | Harris
V390RA8 | V390RA8 | Varistors | Harris
V420L10A | V420L10A | Varistors | Harris
V420L20A | V420L20A | Varistors | Harris
V420L80B | V420L80B | Varistors | Harris
V420LA10 | V420LA10 | Varistors | Harris
V420P80A | V420P80A | Varistors | Harris
V420P80C | V420P80C | Varistors | Harris
V421BA60 | V421BA60 | Varistors | Harris
V421DB40 | V421DB40 | Varistors | Harris
V421HA32 | V421HA32 | Varistors | Harris | 420V
V421HA40 | V421HA40 | Varistors | Harris | 420V
V421HA40h | V421HA40h | Varistors | Harris
V430RA8 | V430RA8 | Varistors | Harris
V480L40A | V480L40A | Varistors | Harris
V480L80B | V480L80B | Varistors | Harris
V480P80A | V480P80A | Varistors | Harris
V480P80C | V480P80C | Varistors | Harris
V481BA60 | V481BA60 | Varistors | Harris
V481DB40 | V481DB40 | Varistors | Harris
V481HA32 | V481HA32 | Varistors | Harris | 480V
V481HA40h | V481HA40h | Varistors | Harris
V481HA40 | V481HA40 | Varistors | Harris | 480V
V510L40A | V510L40A | Varistors | Harris
V510L80B | V510L80B | Varistors | Harris
V510P80A | V510P80A | Varistors | Harris
V510P80C | V510P80C | Varistors | Harris
V511BA60 | V511BA60 | Varistors | Harris
V511DB40 | V511DB40 | Varistors | Harris
V511HA32 | V511HA32 | Varistors | Harris | 510V
V511HA40 | V511HA40 | Varistors | Harris | 510V
V511HA40h | V511HA40h | Varistors | Harris
V571BA60 | V571BA60 | Varistors | Harris
V571DB40 | V571DB40 | Varistors | Harris
V571HA32 | V571HA32 | Varistors | Harris | 570V
V571HA40 | V571HA40 | Varistors | Harris | 570V
V571HA40h | V571HA40h | Varistors | Harris
V575L40A | V575L40A | Varistors | Harris
V575L80B | V575L80B | Varistors | Harris
V575P80A | V575P80A | Varistors | Harris
V575P80C | V575P80C | Varistors | Harris
V660L10B | V660L10B | Varistors | Harris
V660L50A | V660L50A | Varistors | Harris
V660P80A | V660P80A | Varistors | Harris
V660P100 | V660P100 | Varistors | Harris
V661BA60 | V661BA60 | Varistors | Harris
V661DB40 | V661DB40 | Varistors | Harris
V661HA32 | V661HA32 | Varistors | Harris | 660V
V661HA40 | V661HA40 | Varistors | Harris | 660V
V661HA40h | V661HA40h | Varistors | Harris
V751BA60 | V751BA60 | Varistors | Harris
V751DB40 | V751DB40 | Varistors | Harris
V751HA32 | V751HA32 | Varistors | Harris | 750V
V751HA40h | V751HA40h | Varistors | Harris
V751HA40 | V751HA40 | Varistors | Harris | 750V
V881BA60 | V881BA60 | Varistors | Harris
V1000L16 | V1000L16 | Varistors | Harris
V1000L80 | V1000L80 | Varistors | Harris
592A14 | M592A14 | Varistors | Philips | 14 Volts
592A17 | M592A17 | Varistors | Philips | 17 Volts
592A20 | M592A20 | Varistors | Philips | 20 Volts
592A25 | M592A25 | Varistors | Philips | 25 Volts
592B30 | M592B30 | Varistors | Philips | 30 Volts
592B35 | M592B35 | Varistors | Philips | 35 Volts
592B40 | M592B40 | Varistors | Philips | 40 Volts
592C460 | M592C460 | Varistors | Philips | 40 Volts
B32K130 | B32K130 | Varistors | Siemens
B32K150 | B32K150 | Varistors | Siemens
B32K230 | B32K230 | Varistors | Siemens
B32K250 | B32K250 | Varistors | Siemens
B32K275 | B32K275 | Varistors | Siemens
B32K320 | B32K320 | Varistors | Siemens
B32K385 | B32K385 | Varistors | Siemens
B32K420 | B32K420 | Varistors | Siemens
B32K440 | B32K440 | Varistors | Siemens
B32K460 | B32K460 | Varistors | Siemens
B32K550 | B32K550 | Varistors | Siemens
B32K680 | B32K680 | Varistors | Siemens
B32K750 | B32K750 | Varistors | Siemens
B40K75 | B40K75 | Varistors | Siemens
B40K130 | B40K130 | Varistors | Siemens
B40K150 | B40K150 | Varistors | Siemens
B40K230 | B40K230 | Varistors | Siemens
B40K250 | B40K250 | Varistors | Siemens
B40K275 | B40K275 | Varistors | Siemens
B40K320 | B40K320 | Varistors | Siemens
B40K385 | B40K385 | Varistors | Siemens
B40K420 | B40K420 | Varistors | Siemens
B40K440 | B40K440 | Varistors | Siemens
B40K460 | B40K460 | Varistors | Siemens
B40K550 | B40K550 | Varistors | Siemens
B40K680 | B40K680 | Varistors | Siemens
B40K750 | B40K750 | Varistors | Siemens
B60K75 | B60K75 | Varistors | Siemens
B60K130 | B60K130 | Varistors | Siemens
B60K150 | B60K150 | Varistors | Siemens
B60K230 | B60K230 | Varistors | Siemens
B60K250 | B60K250 | Varistors | Siemens
B60K275 | B60K275 | Varistors | Siemens
B60K320 | B60K320 | Varistors | Siemens
B60K385 | B60K385 | Varistors | Siemens
B60K420 | B60K420 | Varistors | Siemens
B60K440 | B60K440 | Varistors | Siemens
B60K460 | B60K460 | Varistors | Siemens
B60K550 | B60K550 | Varistors | Siemens
B60K680 | B60K680 | Varistors | Siemens
B60K750 | B60K750 | Varistors | Siemens
B60K1000 | B60K1000 | Varistors | Siemens
B80K130 | B80K130 | Varistors | Siemens
B80K150 | B80K150 | Varistors | Siemens
B80K230 | B80K230 | Varistors | Siemens
B80K250 | B80K250 | Varistors | Siemens
B80K275 | B80K275 | Varistors | Siemens
B80K320 | B80K320 | Varistors | Siemens
B80K385 | B80K385 | Varistors | Siemens
B80K420 | B80K420 | Varistors | Siemens
B80K440 | B80K440 | Varistors | Siemens
B80K460 | B80K460 | Varistors | Siemens
B80K550 | B80K550 | Varistors | Siemens
B80K680 | B80K680 | Varistors | Siemens
B80K750 | B80K750 | Varistors | Siemens
B80K1100 | B80K1100 | Varistors | Siemens
CN0603K7G | CN0603K7G | Varistors | Siemens
CN0603K11G | CN0603K11G | Varistors | Siemens
CN0603K14G | CN0603K14G | Varistors | Siemens
CN0603L8G | CN0603L8G | Varistors | Siemens
CN0603M4G | CN0603M4G | Varistors | Siemens
CN0603M6G | CN0603M6G | Varistors | Siemens
CN0805K11G | CN0805K11G | Varistors | Siemens
CN0805K14G | CN0805K14G | Varistors | Siemens
CN0805K17G | CN0805K17G | Varistors | Siemens
CN0805K20G | CN0805K20G | Varistors | Siemens
CN0805K25G | CN0805K25G | Varistors | Siemens
CN0805L8G | CN0805L8G | Varistors | Siemens
CN0805M4G | CN0805M4G | Varistors | Siemens
CN0805M6G | CN0805M6G | Varistors | Siemens
CN0805S14BAUTOG | CN0805S14BAUTOG | Varistors | Siemens
CN1206K11G | CN1206K11G | Varistors | Siemens
CN1206K14G | CN1206K14G | Varistors | Siemens
CN1206K17G | CN1206K17G | Varistors | Siemens
CN1206K20G | CN1206K20G | Varistors | Siemens
CN1206K25G | CN1206K25G | Varistors | Siemens
CN1206K30G | CN1206K30G | Varistors | Siemens
CN1206K35G | CN1206K35G | Varistors | Siemens
CN1206K40G | CN1206K40G | Varistors | Siemens
CN1206K50G | CN1206K50G | Varistors | Siemens
CN1206K60G | CN1206K60G | Varistors | Siemens
CN1206L8G | CN1206L8G | Varistors | Siemens
CN1206M4G | CN1206M4G | Varistors | Siemens
CN1206M6G | CN1206M6G | Varistors | Siemens
CN1206S14BAUTOG | CN1206S14BAUTOG | Varistors | Siemens
CN1210K11G | CN1210K11G | Varistors | Siemens
CN1210K14G | CN1210K14G | Varistors | Siemens
CN1210K17G | CN1210K17G | Varistors | Siemens
CN1210K20G | CN1210K20G | Varistors | Siemens
CN1210K25G | CN1210K25G | Varistors | Siemens
CN1210K30G | CN1210K30G | Varistors | Siemens
CN1210K35G | CN1210K35G | Varistors | Siemens
CN1210K40G | CN1210K40G | Varistors | Siemens
CN1210K50G | CN1210K50G | Varistors | Siemens
CN1210K60G | CN1210K60G | Varistors | Siemens
CN1210L8G | CN1210L8G | Varistors | Siemens
CN1210M4G | CN1210M4G | Varistors | Siemens
CN1210M6G | CN1210M6G | Varistors | Siemens
CN1210S14BAUTOG | CN1210S14BAUTOG | Varistors | Siemens
CN1812K11G | CN1812K11G | Varistors | Siemens
CN1812K14G | CN1812K14G | Varistors | Siemens
CN1812K17G | CN1812K17G | Varistors | Siemens
CN1812K20G | CN1812K20G | Varistors | Siemens
CN1812K25G | CN1812K25G | Varistors | Siemens
CN1812K30G | CN1812K30G | Varistors | Siemens
CN1812K35G | CN1812K35G | Varistors | Siemens
CN1812K40G | CN1812K40G | Varistors | Siemens
CN1812K50G | CN1812K50G | Varistors | Siemens
CN1812K60G | CN1812K60G | Varistors | Siemens
CN1812L8G | CN1812L8G | Varistors | Siemens
CN1812M4G | CN1812M4G | Varistors | Siemens
CN1812M6G | CN1812M6G | Varistors | Siemens
CN1812S14BAUTOG | CN1812S14BAUTOG | Varistors | Siemens
CN1812S60AG | CN1812S60AG | Varistors | Siemens
CN1812S95AG2 | CN1812S95AG2 | Varistors | Siemens
CN2220K11G | CN2220K11G | Varistors | Siemens
CN2220K14G | CN2220K14G | Varistors | Siemens
CN2220K17G | CN2220K17G | Varistors | Siemens
CN2220K20G | CN2220K20G | Varistors | Siemens
CN2220K25G | CN2220K25G | Varistors | Siemens
CN2220K30AUTOG | CN2220K30AUTOG | Varistors | Siemens
CN2220K30G | CN2220K30G | Varistors | Siemens
CN2220K35G | CN2220K35G | Varistors | Siemens
CN2220K40G | CN2220K40G | Varistors | Siemens
CN2220K50G | CN2220K50G | Varistors | Siemens
CN2220K60G | CN2220K60G | Varistors | Siemens
CN2220L8G | CN2220L8G | Varistors | Siemens
CN2220M4G | CN2220M4G | Varistors | Siemens
CN2220M6G | CN2220M6G | Varistors | Siemens
CN2220S14BAUTOG | CN2220S14BAUTOG | Varistors | Siemens
CN2220S14BE2G2 | CN2220S14BE2G2 | Varistors | Siemens
CU3225K11G2 | CU3225K11G2 | Varistors | Siemens
CU3225K14AUTOG2 | CU3225K14AUTOG2 | Varistors | Siemens
CU3225K14G2 | CU3225K14G2 | Varistors | Siemens
CU3225K17AUTOG2 | CU3225K17AUTOG2 | Varistors | Siemens
CU3225K17G2 | CU3225K17G2 | Varistors | Siemens
CU3225K20G2 | CU3225K20G2 | Varistors | Siemens
CU3225K25G2 | CU3225K25G2 | Varistors | Siemens
CU3225K30AUTOG2 | CU3225K30AUTOG2 | Varistors | Siemens
CU3225K30G2 | CU3225K30G2 | Varistors | Siemens
CU3225K35G2 | CU3225K35G2 | Varistors | Siemens
CU3225K40G2 | CU3225K40G2 | Varistors | Siemens
CU3225K50G2 | CU3225K50G2 | Varistors | Siemens
CU3225K60G2 | CU3225K60G2 | Varistors | Siemens
CU3225K75G2 | CU3225K75G2 | Varistors | Siemens
CU3225K95G2 | CU3225K95G2 | Varistors | Siemens
CU3225K115G2 | CU3225K115G2 | Varistors | Siemens
CU3225K130G2 | CU3225K130G2 | Varistors | Siemens
CU3225K140G2 | CU3225K140G2 | Varistors | Siemens
CU3225K150G2 | CU3225K150G2 | Varistors | Siemens
CU3225K175G2 | CU3225K175G2 | Varistors | Siemens
CU3225K230G2 | CU3225K230G2 | Varistors | Siemens
CU3225K250G2 | CU3225K250G2 | Varistors | Siemens
CU3225K275G2 | CU3225K275G2 | Varistors | Siemens
CU3225K300G2 | CU3225K300G2 | Varistors | Siemens
CU4032K11G2 | CU4032K11G2 | Varistors | Siemens
CU4032K14AUTOG2 | CU4032K14AUTOG2 | Varistors | Siemens
CU4032K14G2 | CU4032K14G2 | Varistors | Siemens
CU4032K17AUTOG2 | CU4032K17AUTOG2 | Varistors | Siemens
CU4032K17G2 | CU4032K17G2 | Varistors | Siemens
CU4032K20G2 | CU4032K20G2 | Varistors | Siemens
CU4032K25G2 | CU4032K25G2 | Varistors | Siemens
CU4032K30AUTOG2 | CU4032K30AUTOG2 | Varistors | Siemens
CU4032K30G2 | CU4032K30G2 | Varistors | Siemens
CU4032K35G2 | CU4032K35G2 | Varistors | Siemens
CU4032K40G2 | CU4032K40G2 | Varistors | Siemens
CU4032K50G2 | CU4032K50G2 | Varistors | Siemens
CU4032K60G2 | CU4032K60G2 | Varistors | Siemens
CU4032K75G2 | CU4032K75G2 | Varistors | Siemens
CU4032K95G2 | CU4032K95G2 | Varistors | Siemens
CU4032K115G2 | CU4032K115G2 | Varistors | Siemens
CU4032K130G2 | CU4032K130G2 | Varistors | Siemens
CU4032K140G2 | CU4032K140G2 | Varistors | Siemens
CU4032K150G2 | CU4032K150G2 | Varistors | Siemens
CU4032K175G2 | CU4032K175G2 | Varistors | Siemens
CU4032K230G2 | CU4032K230G2 | Varistors | Siemens
CU4032K250G2 | CU4032K250G2 | Varistors | Siemens
CU4032K275G2 | CU4032K275G2 | Varistors | Siemens
CU4032K300G2 | CU4032K300G2 | Varistors | Siemens
LS40K130QP | LS40K130QP | Varistors | Siemens
LS40K150QP | LS40K150QP | Varistors | Siemens
LS40K230QP | LS40K230QP | Varistors | Siemens
LS40K250QP | LS40K250QP | Varistors | Siemens
LS40K275QP | LS40K275QP | Varistors | Siemens
LS40K320QP | LS40K320QP | Varistors | Siemens
LS40K385QP | LS40K385QP | Varistors | Siemens
LS40K420QP | LS40K420QP | Varistors | Siemens
LS40K440QP | LS40K440QP | Varistors | Siemens
LS40K460QP | LS40K460QP | Varistors | Siemens
LS40K550QP | LS40K550QP | Varistors | Siemens
LS40K680QP | LS40K680QP | Varistors | Siemens
LS40K750QP | LS40K750QP | Varistors | Siemens
PD80K1100 | PD80K1100 | Varistors | Siemens
S05K11 | S05K11 | Varistors | Siemens
S05K14 | S05K14 | Varistors | Siemens
S05K14AUTOD1 | S05K14AUTOD1 | Varistors | Siemens
S05K17 | S05K17 | Varistors | Siemens
S05K20 | S05K20 | Varistors | Siemens
S05K25 | S05K25 | Varistors | Siemens
S05K30 | S05K30 | Varistors | Siemens
S05K35 | S05K35 | Varistors | Siemens
S05K40 | S05K40 | Varistors | Siemens
S05K50 | S05K50 | Varistors | Siemens
S05K60 | S05K60 | Varistors | Siemens
S05K75 | S05K75 | Varistors | Siemens
S05K95 | S05K95 | Varistors | Siemens
S05K115 | S05K115 | Varistors | Siemens
S05K130 | S05K130 | Varistors | Siemens
S05K140 | S05K140 | Varistors | Siemens
S05K150 | S05K150 | Varistors | Siemens
S05K175 | S05K175 | Varistors | Siemens
S05K230 | S05K230 | Varistors | Siemens
S05K250 | S05K250 | Varistors | Siemens
S05K275 | S05K275 | Varistors | Siemens
S05K300 | S05K300 | Varistors | Siemens
S05K385 | S05K385 | Varistors | Siemens
S05K420 | S05K420 | Varistors | Siemens
S05K440 | S05K440 | Varistors | Siemens
S05K460 | S05K460 | Varistors | Siemens
S07K11 | S07K11 | Varistors | Siemens
S07K14 | S07K14 | Varistors | Siemens
S07K14AUTOD1 | S07K14AUTOD1 | Varistors | Siemens
S07K17 | S07K17 | Varistors | Siemens
S07K20 | S07K20 | Varistors | Siemens
S07K25 | S07K25 | Varistors | Siemens
S07K30 | S07K30 | Varistors | Siemens
S07K35 | S07K35 | Varistors | Siemens
S07K40 | S07K40 | Varistors | Siemens
S07K50 | S07K50 | Varistors | Siemens
S07K60 | S07K60 | Varistors | Siemens
S07K75 | S07K75 | Varistors | Siemens
S07K95 | S07K95 | Varistors | Siemens
S07K115 | S07K115 | Varistors | Siemens
S07K130 | S07K130 | Varistors | Siemens
S07K140 | S07K140 | Varistors | Siemens
S07K150 | S07K150 | Varistors | Siemens
S07K175 | S07K175 | Varistors | Siemens
S07K230 | S07K230 | Varistors | Siemens
S07K250 | S07K250 | Varistors | Siemens
S07K275 | S07K275 | Varistors | Siemens
S07K300 | S07K300 | Varistors | Siemens
S07K385 | S07K385 | Varistors | Siemens
S07K420 | S07K420 | Varistors | Siemens
S07K440 | S07K440 | Varistors | Siemens
S07K460 | S07K460 | Varistors | Siemens
S07S60AGS2 | S07S60AGS2 | Varistors | Siemens
S07S95AGS2 | S07S95AGS2 | Varistors | Siemens
S10K11 | S10K11 | Varistors | Siemens
S10K14 | S10K14 | Varistors | Siemens
S10K14AUTO | S10K14AUTO | Varistors | Siemens
S10K14AUTOD1 | S10K14AUTOD1 | Varistors | Siemens
S10K17 | S10K17 | Varistors | Siemens
S10K17AUTO | S10K17AUTO | Varistors | Siemens
S10K20 | S10K20 | Varistors | Siemens
S10K25 | S10K25 | Varistors | Siemens
S10K30 | S10K30 | Varistors | Siemens
S10K35 | S10K35 | Varistors | Siemens
S10K40 | S10K40 | Varistors | Siemens
S10K50 | S10K50 | Varistors | Siemens
S10K60 | S10K60 | Varistors | Siemens
S10K75 | S10K75 | Varistors | Siemens
S10K95 | S10K95 | Varistors | Siemens
S10K115 | S10K115 | Varistors | Siemens
S10K130 | S10K130 | Varistors | Siemens
S10K140 | S10K140 | Varistors | Siemens
S10K150 | S10K150 | Varistors | Siemens
S10K175 | S10K175 | Varistors | Siemens
S10K230 | S10K230 | Varistors | Siemens
S10K250 | S10K250 | Varistors | Siemens
S10K275 | S10K275 | Varistors | Siemens
S10K300 | S10K300 | Varistors | Siemens
S10K320 | S10K320 | Varistors | Siemens
S10K385 | S10K385 | Varistors | Siemens
S10K420 | S10K420 | Varistors | Siemens
S10K440 | S10K440 | Varistors | Siemens
S10K460 | S10K460 | Varistors | Siemens
S10K510 | S10K510 | Varistors | Siemens
S10K550 | S10K550 | Varistors | Siemens
S10K625 | S10K625 | Varistors | Siemens
S10K680 | S10K680 | Varistors | Siemens
S14K11 | S14K11 | Varistors | Siemens
S14K14 | S14K14 | Varistors | Siemens
S14K14AUTO | S14K14AUTO | Varistors | Siemens
S14K14AUTOD1 | S14K14AUTOD1 | Varistors | Siemens
S14K17 | S14K17 | Varistors | Siemens
S14K17AUTO | S14K17AUTO | Varistors | Siemens
S14K20 | S14K20 | Varistors | Siemens
S14K25 | S14K25 | Varistors | Siemens
S14K30 | S14K30 | Varistors | Siemens
S14K30AUTO | S14K30AUTO | Varistors | Siemens
S14K35 | S14K35 | Varistors | Siemens
S14K40 | S14K40 | Varistors | Siemens
S14K50 | S14K50 | Varistors | Siemens
S14K60 | S14K60 | Varistors | Siemens
S14K75 | S14K75 | Varistors | Siemens
S14K95 | S14K95 | Varistors | Siemens
S14K115 | S14K115 | Varistors | Siemens
S14K130 | S14K130 | Varistors | Siemens
S14K140 | S14K140 | Varistors | Siemens
S14K150 | S14K150 | Varistors | Siemens
S14K175 | S14K175 | Varistors | Siemens
S14K230 | S14K230 | Varistors | Siemens
S14K250 | S14K250 | Varistors | Siemens
S14K275 | S14K275 | Varistors | Siemens
S14K300 | S14K300 | Varistors | Siemens
S14K320 | S14K320 | Varistors | Siemens
S14K385 | S14K385 | Varistors | Siemens
S14K420 | S14K420 | Varistors | Siemens
S14K440 | S14K440 | Varistors | Siemens
S14K460 | S14K460 | Varistors | Siemens
S14K510 | S14K510 | Varistors | Siemens
S14K550 | S14K550 | Varistors | Siemens
S14K625 | S14K625 | Varistors | Siemens
S14K680 | S14K680 | Varistors | Siemens
S14K1000 | S14K1000 | Varistors | Siemens
S18K130 | S18K130 | Varistors | Siemens
S18K140 | S18K140 | Varistors | Siemens
S18K150 | S18K150 | Varistors | Siemens
S18K175 | S18K175 | Varistors | Siemens
S18K230 | S18K230 | Varistors | Siemens
S18K250 | S18K250 | Varistors | Siemens
S18K275 | S18K275 | Varistors | Siemens
S18K300 | S18K300 | Varistors | Siemens
S18K320 | S18K320 | Varistors | Siemens
S18K385 | S18K385 | Varistors | Siemens
S18K420 | S18K420 | Varistors | Siemens
S18K440 | S18K440 | Varistors | Siemens
S18K460 | S18K460 | Varistors | Siemens
S20K11 | S20K11 | Varistors | Siemens
S20K14 | S20K14 | Varistors | Siemens
S20K14AUTO | S20K14AUTO | Varistors | Siemens
S20K17 | S20K17 | Varistors | Siemens
S20K17AUTO | S20K17AUTO | Varistors | Siemens
S20K20 | S20K20 | Varistors | Siemens
S20K25AUTO | S20K25AUTO | Varistors | Siemens
S20K25 | S20K25 | Varistors | Siemens
S20K30AUTO | S20K30AUTO | Varistors | Siemens
S20K30 | S20K30 | Varistors | Siemens
S20K35 | S20K35 | Varistors | Siemens
S20K40 | S20K40 | Varistors | Siemens
S20K50 | S20K50 | Varistors | Siemens
S20K60 | S20K60 | Varistors | Siemens
S20K75 | S20K75 | Varistors | Siemens
S20K95 | S20K95 | Varistors | Siemens
S20K115 | S20K115 | Varistors | Siemens
S20K130 | S20K130 | Varistors | Siemens
S20K140 | S20K140 | Varistors | Siemens
S20K150 | S20K150 | Varistors | Siemens
S20K175 | S20K175 | Varistors | Siemens
S20K230 | S20K230 | Varistors | Siemens
S20K250 | S20K250 | Varistors | Siemens
S20K275 | S20K275 | Varistors | Siemens
S20K300 | S20K300 | Varistors | Siemens
S20K320 | S20K320 | Varistors | Siemens
S20K385 | S20K385 | Varistors | Siemens
S20K420 | S20K420 | Varistors | Siemens
S20K440 | S20K440 | Varistors | Siemens
S20K460 | S20K460 | Varistors | Siemens
S20K510 | S20K510 | Varistors | Siemens
S20K550 | S20K550 | Varistors | Siemens
S20K625 | S20K625 | Varistors | Siemens
S20K680 | S20K680 | Varistors | Siemens
S20K1000 | S20K1000 | Varistors | Siemens
SIMENSVAR | SIMENSVAR | Varistors | Siemens | Generic Version
SR1K20M105Z | SR1K20M105Z | Varistors | Siemens
SR1K20M155Z | SR1K20M155Z | Varistors | Siemens
SR1K20M474X | SR1K20M474X | Varistors | Siemens
SR1S14BM105Z | SR1S14BM105Z | Varistors | Siemens
SR1S14BM155Z | SR1S14BM155Z | Varistors | Siemens
SR1S14BM474X | SR1S14BM474X | Varistors | Siemens
SR2K20M105Z | SR2K20M105Z | Varistors | Siemens
SR2K20M155Z | SR2K20M155Z | Varistors | Siemens
SR2K20M474X | SR2K20M474X | Varistors | Siemens
SR2S14BM105Z | SR2S14BM105Z | Varistors | Siemens
SR2S14BM155Z | SR2S14BM155Z | Varistors | Siemens
SR2S14BM474X | SR2S14BM474X | Varistors | Siemens
SR1210L8S | SR1210L8S | Varistors | Siemens
SR1210M4S | SR1210M4S | Varistors | Siemens
SR1210M6S | SR1210M6S | Varistors | Siemens
SR1210S14BAUTO | SR1210S14BAUTO | Varistors | Siemens
SR2220L8S | SR2220L8S | Varistors | Siemens
SR2220M4S | SR2220M4S | Varistors | Siemens
SR2220M6S | SR2220M6S | Varistors | Siemens
SR2220S14BAUTOS | SR2220S14BAUTOS | Varistors | Siemens
DVCO | DOsc_Def | VCOs | Digital VCO | Analog-in Digital-out
MIDI_OSC | Midi_Def | VCOs | Midi Osc | Numerically Cntrld Osc
SVCO | Sine_Def | VCOs | Sine wave VCO
VCO | VCO | VCOs | Sin Wave Output, UIC
VCOSQ | VCOSQ | VCOs | Square Wave Output
SQVCO | Sq_Def | VCOs | Square wave VCO
TVCO | Tri_Def | VCOs | Triangle wave VCO
TL431 | TL431 | Voltage Ref.
LM136 | LM136 | Voltage Ref. | 2.5V
REF10 | REF10 | Voltage Ref. | 10V
AD581 | AD581 | Voltage Ref. | Analog Devices | 10V
AD581J | AD581J | Voltage Ref. | Analog Devices | 10V
AD581K | AD581K | Voltage Ref. | Analog Devices | 10V
AD581L | AD581L | Voltage Ref. | Analog Devices | 10V
AD581S | AD581S | Voltage Ref. | Analog Devices | 10V
AD581T | AD581T | Voltage Ref. | Analog Devices | 10V
AD581U | AD581U | Voltage Ref. | Analog Devices | 10V
AD584J | AD584J | Voltage Ref. | Analog Devices | 10V, 5V, 2.5V
AD584K | AD584K | Voltage Ref. | Analog Devices | 10V, 5V, 2.5V
AD584L | AD584L | Voltage Ref. | Analog Devices | 10V, 5V, 2.5V
AD584S | AD584S | Voltage Ref. | Analog Devices | 10V, 5V, 2.5V
AD584T | AD584T | Voltage Ref. | Analog Devices | 10V, 5V, 2.5V
AD584 | AD584 | Voltage Ref. | Analog Devices | 10V, 5V, 2.5V
AD587 | AD587 | Voltage Ref. | Analog Devices | 10V
AD587J | AD587J | Voltage Ref. | Analog Devices | 10V
AD587K | AD587K | Voltage Ref. | Analog Devices | 10V
AD587L | AD587L | Voltage Ref. | Analog Devices | 10V
AD587S | AD587S | Voltage Ref. | Analog Devices | 10V
AD587T | AD587T | Voltage Ref. | Analog Devices | 10V
AD587U | AD587U | Voltage Ref. | Analog Devices | 10V
AD588 | AD588 | Voltage Ref. | Analog Devices
AD588A | AD588A | Voltage Ref. | Analog Devices
AD588B | AD588B | Voltage Ref. | Analog Devices
AD588J | AD588J | Voltage Ref. | Analog Devices
AD588K | AD588K | Voltage Ref. | Analog Devices
AD588S | AD588S | Voltage Ref. | Analog Devices
AD588T | AD588T | Voltage Ref. | Analog Devices
REF01 | REF01 | Voltage Ref. | Analog Devices | 10V
REF01A | REF01A | Voltage Ref. | Analog Devices | 10V
REF01C | REF01C | Voltage Ref. | Analog Devices | 10V
REF01E | REF01E | Voltage Ref. | Analog Devices | 10V
REF01H | REF01H | Voltage Ref. | Analog Devices | 10V
REF02 | REF02 | Voltage Ref. | Analog Devices | 5V
REF02A | REF02A | Voltage Ref. | Analog Devices | 5V
REF02C | REF02C | Voltage Ref. | Analog Devices | 5V
REF02D | REF02D | Voltage Ref. | Analog Devices | 5V
REF02E | REF02E | Voltage Ref. | Analog Devices | 5V
REF02H | REF02H | Voltage Ref. | Analog Devices | 5V
REF05A | REF05A | Voltage Ref. | Analog Devices | 5V
REF05B | REF05B | Voltage Ref. | Analog Devices | 5V
REF05 | REF05 | Voltage Ref. | Analog Devices | 5V
REF10A | REF10A | Voltage Ref. | Analog Devices | 10V
REF10B | REF10B | Voltage Ref. | Analog Devices | 10V
REF43 | REF43 | Voltage Ref. | Analog Devices | +2.5V Low Pow Prec. Ref
REF43B | REF43B | Voltage Ref. | Analog Devices | +2.5V Low Pow Prec. Ref
REF43F | REF43F | Voltage Ref. | Analog Devices | +2.5V Low Pow Prec. Ref
REF43G | REF43G | Voltage Ref. | Analog Devices | +2.5V Low Pow Prec. Ref
REF191 | REF191 | Voltage Ref. | Analog Devices
REF191E | REF191E | Voltage Ref. | Analog Devices
REF191F | REF191F | Voltage Ref. | Analog Devices
REF191G | REF191G | Voltage Ref. | Analog Devices | 10V
REF192E | REF192E | Voltage Ref. | Analog Devices
REF192F | REF192F | Voltage Ref. | Analog Devices
REF192 | REF192 | Voltage Ref. | Analog Devices
REF192G | REF192G | Voltage Ref. | Analog Devices
REF193 | REF193 | Voltage Ref. | Analog Devices
REF193G | REF193G | Voltage Ref. | Analog Devices
REF194 | REF194 | Voltage Ref. | Analog Devices
REF194E | REF194E | Voltage Ref. | Analog Devices
REF194F | REF194F | Voltage Ref. | Analog Devices
REF194G | REF194G | Voltage Ref. | Analog Devices
REF195E | REF195E | Voltage Ref. | Analog Devices | 5V
REF195F | REF195F | Voltage Ref. | Analog Devices | 5V
REF195G | REF195G | Voltage Ref. | Analog Devices | 5V
REF195 | REF195 | Voltage Ref. | Analog Devices | 5V
REF196 | REF196 | Voltage Ref. | Analog Devices
REF196G | REF196G | Voltage Ref. | Analog Devices
REF198 | REF198 | Voltage Ref. | Analog Devices
REF198E | REF198E | Voltage Ref. | Analog Devices
REF198F | REF198F | Voltage Ref. | Analog Devices
REF198G | REF198G | Voltage Ref. | Analog Devices
TLV431A | TLV431A | Voltage Ref. | ON Semi
TL431AILP | TL431AILP | Voltage Ref. | Programmable Precision References | 3-terminal programmable shunt regulator diode
TL431BCLP | TL431BCLP | Voltage Ref. | Programmable Precision References | 3-terminal programmable shunt regulator diode
TLE2425 | TLE2425 | Voltage Ref. | Texas Inst. | 2.5 V virtual ground generator
TLE2425A | TLE2425A | Voltage Ref. | Texas Inst. | 2.5 V virtual ground generator
TLE2426A | TLE2426A | Voltage Ref. | Texas Inst. | Rail-splitter virtual ground
TLE2426 | TLE2426 | Voltage Ref. | Texas Inst. | Rail-splitter virtual ground
LM117 | LM117 | Voltage Reg. | 1.25 to 37V
LM217 | LM217 | Voltage Reg. | 1.25 to 37V
LM317 | LM317 | Voltage Reg. | 1.25 to 37V
LM317MOT | LM317MOT | Voltage Reg. | 1.25 to 37V
LM317TI | LM317TI | Voltage Reg. | 1.25 to 37V
LM337K | LM337K | Voltage Reg.
UA723 | UA723 | Voltage Reg. |  | TI
UA723M | UA723M | Voltage Reg. | macro model